## Guidance and Scope
Scope
1 | Maximum nodes is 100
2 | Maximum skew angle of 75°, where skew angle is the angle between the bearing line and a line normal to the centerline girder. For skew angles larger than this, a refined analysis is required to determine the effective flange width; see AASHTO 4.6.2.6 for more details.
3 | Maximum L/S of 2.0, where L is the span length and S is the girder spacing. For L/S greater than this, a refined analysis is required to determine the effective flange width; see AASHTO 4.6.2.6 for more details.
4 | Maximum overhang widths of 0.5S, where S is the girder spacing. For overhang widths greater than this, a refined analysis is required to determine the effective flange width; see AASHTO 4.6.2.6 for more details.

## Inputs
Specified Tensile Strength of Prestressing Steel, fpu = | 1861.5845 | Mpa |  |  | TEMPLATE_VERSION |  |  | 1.0.0
Effective stress in Prestressing Steel, fpe = | 1606.4785 | Mpa
Post-Tensioning Yield Strength, fpy = | 1675.426 | Mpa
Concrete Compressive Strength, f'c = | 34.4738 | Mpa
Reinforcing Yield Strength, fy = | 413.6854 | Mpa
Reinforcing Steel Modulus of Elasticity, Es = | 199947.9617 | MPa
Post-Tensioning Steel Modulus of Elasticity, Ep = | 196500.5831 | MPa
Girder Spacing, S = | 2.4384 | m
Overhang Width, SOH = | 1.0668 | m
Overall Depth of Beam, h = | 2.54 | m
Girder Location, p = | Interior
Project Name | North Connector Bridge
Jacobs Project Number | 405845
Section Letter | C.1
Originator Initials | NCB
Origination Date | 2025-12-15
Checker Initials | DA
Checked Date | 2025-12-18
Revision Number | 1
NODE | DISTANCE ALONG SPAN, Li | FACTORED STRENGTH 1 FLEXURE, Mu | Aps | bw | dp | Bottom Flange |  |  |  | Top Flange |  |  |  | Section name | Height
[6 empty] | As | ds | hf | b | As | ds | hf | b
- | m | kN m | cm2 | m | m | mm2 | m | m | m | mm2 | m | m | m | - | m
2.4384
2.4384
2.4384
2.4384
2.4384
2.4384
2.4384
2.4384
2.4384
2.4384
2.4384
2.4384
2.4384
2.4384
2.4384
2.4384
2.4384
2.4384
2.4384
2.4384
2.4384
2.4384
2.4384
2.4384
2.4384
2.4384
2.4384
2.4384
2.4384
2.4384
2.4384
2.4384
2.4384
2.4384
2.4384
2.4384
2.4384
2.4384
2.4384
2.4384
2.4384
2.4384
2.4384
2.4384
2.4384
2.4384
2.4384
2.4384
2.4384
2.4384
2.4384
2.4384
2.4384
2.4384
2.4384
2.4384
2.4384
2.4384
2.4384
2.4384
2.4384
2.4384
2.4384
2.4384
2.4384
2.4384
2.4384
2.4384
2.4384
2.4384
2.4384
2.4384
2.4384
2.4384
2.4384
2.4384
2.4384
2.4384
2.4384
2.4384
2.4384
2.4384
2.4384
2.4384
2.4384
2.4384
2.4384
2.4384
2.4384
2.4384
2.4384
2.4384
2.4384
2.4384
2.4384
2.4384
2.4384
2.4384
2.4384
2.4384

## Calculation
[43 empty] | COMPUTATION SHEET | [9 empty] | Page:
[53 empty] | Originator: |  | NCB
[53 empty] | Date: |  | 2025-12-15
Project Name: |  | North Connector Bridge | [50 empty] | Checker: |  | DA
Project No.: |  | 405845 | [50 empty] | Date: |  | 2025-12-18
Section: |  | C.1 Strength 1 Flexure Check | [50 empty] | Revision No.: |  | 1
C.1 Factored Flexural Resistance of Post-Tensioned Multicell Box Girder
Equation or Reference
| 1 | Introduction
This calculation determines the factored flexural resistance of a post‑tensioned concrete beam in accordance with AASHTO LRFD Bridge Design Specifications, Article 5.6.3.2. The intent of this calculation is to establish a clear, transparent, and consistent evaluation of the nominal and factored flexural resistance based primarily on the contribution of the post‑tensioning steel, mild (non-prestressed) reinforcing tensile steel, and concrete compression block. For the purposes of this calculation, the contribution from mild (non‑prestressed) reinforcing compression steel is intentionally neglected in both positive and negative flexure., since compression reinforcing typically offers minimal increase to the resistance of the member. This simplification is made for consistency, clarity, and to avoid unnecessary analytical complexity.
| 1.1. |  |  | Treatment of Mild Reinforcing Steel
Including mild reinforcing steel in flexural resistance calculations introduces additional complexity because the stress in the reinforcing steel is not known beforehand. Unlike prestressing steel, which is typically assumed to reach a known effective stress at ultimate, mild reinforcing steel may or may not yield at the nominal strength condition. AASHTO LRFD recognizes this explicitly by using the reinforcing steel stress, fs, instead of the reinforcing yield strength, fy, in its flexural resistance equation (AASHTO 5.6.3.2.2-1). Determining fs​ requires:
|  |  |  | 1 |  | An initial assumption (commonly fs = fy),
|  |  |  | 2 |  | Calculation of the steel strain, εt, based on strain compatibility,
|  |  |  | 3 |  | Verification of yielding by comparing εt to the limiting steel tensile strain, εtl (typically 0.005 for mild reinforcing with a yield strength of 413.685 Mpa (60 ksi), and
|  |  |  | 4 |  | Recalculation of steel stress and moment capacity if the reinforcing has not yielded.
If the reinforcing strain is less than the yield strain, the steel stress must be computed from the strain, and the flexural resistance must be recalculated. This process is best handeled through an iterative approach. Table C.1-1 and C.1-2 step through this iterative approach in detail for the locations in the beam with maximum and minimum flexural demand; Tables C.1-3 and C.1-4 provide information on the strain compatibility iteration for each location along the beam.
| 1.2. |  |  | Interpretation of Tensile Strain Limits for Prestressed Concrete Members
The resistance factor for post-tensioned members is calculated using AASHTO Equation 5.5.4.2-1, with the net tensile strain (total strain from post-tensioning and applied external loads), εt, determined as the net tensile strain in the post-tensioned reinforcing at nominal flexural resistance. The tensile strain limits referenced in AASHTO Equation 5.5.4.2-1 are determined from AASHTO Table C5.6.2.1-1 for reinforcing with a specified minimum yield strength of 413.685 MPa (60 ksi) (e.g., 0.0020 for compression‑controlled behavior and 0.0050 for tension‑controlled behavior) ; the tensile strain limits are used to classify sectional ductility and to determine the appropriate flexural resistance factor, φ. However, it is important to recognize that these limits do not correspond to yielding behavior of prestressing steel and should not be interpreted as material strain limits. The strain thresholds commonly cited in AASHTO were originally developed for Grade 60 mild reinforcing steel. Grade 60 reinforcing steel exhibits a well‑defined yield point, with a yield strain on the order of 0.002, followed by a relatively flat yield plateau that allows for significant inelastic deformation prior to fracture. For reinforced concrete members, these strain limits therefore have a direct physical meaning, as they indicate whether reinforcing steel has yielded and whether the member can undergo large rotations in a ductile manner. Post-tensioning steel behaves fundamentally differently. Seven‑wire prestressing strand (ASTM A416) does not exhibit a distinct yield point or yield plateau. Instead, its stress–strain relationship is:
[5 empty] | • | Essentially linear at low strains,
[5 empty] | • | Gradually nonlinear at higher stresses, and
[5 empty] | • | Characterized by a smooth transition toward ultimate strength, followed by rupture.
Because of this behavior, post-tensioning steel does not have a unique yield strain analogous to mild reinforcing steel. Consequently, strain limits such as εt = 0.005 should not be interpreted as indicating yielding of post-tensioned steel. In addition, post-tensioning steel possesses a significant initial tensile strain due to effective prestress prior to application of external loads. The net tensile strain used in calculating the AASHTO resistance‑factor for post-tensioning includes both the initial prestress strain, εt1 (calculated as the effective post-tensioning stress divided by the modulus of elasticity of the post-tensioning material), and additional strain induced by flexural curvature under factored loads, εt2. As a result, post-tensioning steel often exceeds the numerical tensile strain limits used in Article 5.5.4.2 even when the section behavior remains relatively brittle compared to reinforced concrete members with yielding reinforcing steel. For post-tensioned concrete members, the tensile strain limits in Article 5.5.4.2 should therefore be understood as ductility classification thresholds, not material yield limits. Their purpose is to:
[5 empty] | • | Reflect the relative rotation capacity of the section,
[5 empty] | • | Penalize sections with limited warning prior to failure (e.g., concrete crushing or strand rupture), and
[5 empty] | • | Provide a calibrated reduction in resistance factor consistent with observed structural performance.
Accordingly, when applying Equation 5.5.4.2‑2 to post-tensioned concrete beams, the calculated resistance factor reflects member‑level ductility, not yielding of post-tensioned steel. Care should be taken to avoid equating numerical strain thresholds with physical yielding behavior when interpreting results for post-tensioned members.
| 1.3. |  |  | Effective Flange Width
Per AASHTO 4.6.2.6.1, the effective flange width may be taken as the tributary width perpendicular to the axis of the member for determining flexural resistance. In these calculations the effective flange width is taken as one-half the distance to the adjacent girder on each side of the component, or one-half the distance to the adjacent girder plus the full overhang width. The commentary of AASHTO 4.6.2.6.1 notes that these provisions are considered applicable for skew angles less than or equal to 75° (where skew angle is the angle between the bearing line and a line normal to the centerline girder), L/S greater than or equal to 2.0 (where L is the span length and S is the center to center spacing of girders, and overhang widths less than or equal to 0.5S. The provisions are considered applicable for slab-beam bridges with unequal skew angles of the bearing lines, splayed girders, horizontally curved girders, cantilever spans, and various unequal span lengths of continuous spans. The use of one-half the distance to the adjacent girder in calculating the effective width of the main girders in composite girder systems is a conservative assumption for the main structural components, since typically a larger width of the slab can be expected to participate with the main girders. To utilize a larger effective slab width for the main girders, a more refined analysis is needed and falls outside the scope of this calculation tool.
| 1.4. |  |  | Bonded and Unbonded Tendons
This calculation tool does not consider the effects of unbonded tendons; all post-tensioning is assumed to be bonded.
| 1.5. |  |  | Limitations and Future Enhancements
The current version of this spreadsheet is intended to provide a rational strain-compatibility–based estimate of the flexural resistance of a multicell post-tensioned concrete box girder. While suitable for many practical applications, several simplifying assumptions have been made. The following limitations have been identified, along with planned enhancements for future versions:
[5 empty] | • | Steel Development Assumptions - All mild reinforcing steel and prestressing steel are assumed to be fully developed at each section considered. Effects associated with insufficient development length, debonding, or incomplete anchorage are not currently considered. Future enhancements will incorporate checks for developed length and apply appropriate reductions to section capacity where reinforcement or prestressing steel is not fully developed.
[5 empty] | • | Graphical Representation of Section Properties - At present, the spreadsheet does not include a graphical depiction of the girder cross section or reinforcement layout. A future version may add plots of the girder section at the end region and at midspan as well as an elevation view of the girder to illustrate the geometry, prestressing centroid, and mild reinforcement centroid variations along the girder length.
[5 empty] | • | Steel Rupture Limits - The spreadsheet assumes that neither prestressing steel nor mild reinforcing steel ruptures prior to reaching the calculated flexural resistance. While it is uncommon for steel rupture to govern the flexural capacity of post-tensioned box girders, ASTM specifications define ultimate strain limits for both mild steel reinforcing and prestressing steel. Future versions should incorporate rupture strain limits to prevent unconservative predictions in cases where steel fracture may control.
[5 empty] | • | Material Stress–Strain Models - Concrete and prestressing steel behavior are currently represented using stress–strain relationships consistent with AASHTO provisions. While appropriate for most design applications, these models are idealized. Future enhancements could include user selectable alternative material models—such as refined nonlinear models for unconfined concrete and prestressing steel —to improve accuracy for advanced analyses.
[5 empty] | • | Compression Reinforcement Contribution - The contribution of compression reinforcement to flexural resistance is currently neglected. Although often small for typical box girder sections, inclusion of compression steel would improve completeness and accuracy in sections where meaningful compression reinforcement is present. This capability may be added in future versions of the spreadsheet.
| 2 | Design Equations and Nomenclature
The nomenclature and equations used throughout this calculation tool is described in this section.
| 2.1. |  |  | Description of Variables
[6 empty] | a = | depth of the equivalent stress block (m)
[6 empty] | Aps = | area of prestressing steel (cm2)
[6 empty] | As = | area of tensile reinforcing (mm2)
[6 empty] | b = | width of compression face of the member; for a flange section in compression, the effective width of the flange, as specified in AASHTO 4.6.2.6 (m)
[6 empty] | bw = | web width or diameter of a circular section (m)
[6 empty] | c = | distance from the extreme compression fiber to the neutral axis (m)
[6 empty] | C = | total compression force in section (kN)
[6 empty] | Cf = | total compression force in section flange (kN)
[6 empty] | Cw = | total compression force in section web (kN)
[6 empty] | df = | distance from extreme compression fiber to the centroid of the compression force in the flange (m)
[6 empty] | dp = | distance from extreme compression fiber to the centroid of the tensile force in the post-tensioning steel (m)
[6 empty] | ds = | distance from extreme compression fiber to the centroid of the tensile force in the mild reinforcing steel (m)
[6 empty] | dw = | distance from extreme compression fiber to the centroid of the compression force in the web (m)
[6 empty] | Ep = | modulus of elasticity of post-tensioning steel (MPa)
[6 empty] | Es = | modulus of elasticity of mild reinforcing steel (MPa)
[6 empty] | f'c = | design concrete compressive strength (MPa)
[6 empty] | fps = | average stress in post-tensioning steel at nominal bending resistance specified in AASHTO Equation 5.6.3.1.1-1 (MPa)
[6 empty] | fpu = | specified tensile strength of prestressing steel (MPa)
[6 empty] | fpy = | yield strength of prestressing steel (MPa)
[6 empty] | fs = | stress in tensile reinforcing (MPa)
[6 empty] | fy = | specified minimum yield strength of reinforcement (MPa)
[6 empty] | h = | height of girder section from top of top flange to bottom of bottom flange (m)
[6 empty] | hf = | compression flange depth (m)
[6 empty] | k = | dimensionless strain‑compatibility parameter that accounts for the influence of prestressing steel on the depth and shape of the equivalent concrete compression block
[6 empty] | L = | span length of bridge, measured from centerline of bearing to centerline of bearing (m)
[6 empty] | Mn = | nominal flexural resistance (kN m)
[6 empty] | Mr = | factored flexural resistance (kN m)
[6 empty] | S = | center-to-center girder spacing (m)
[6 empty] | SOH = | overhang width, measured from centerline of exterior girder (m)
[6 empty] | T = | total tensile force in the section (kN)
[6 empty] | Tps = | total tensile force in post-tensioning steel (kN)
[6 empty] | Ts = | total tensile force in mild reinforcing steel (kN)
[6 empty] | xu = | location along girder measured from centerline of bearing (m)
[6 empty] | α1 = | stress block factor, specified in AASHTO 5.6.2.2
[6 empty] | β1 = | stress block factor, specified in AASHTO 5.6.2.2
[6 empty] | εcl = | compression-controlled strain limit in the extreme tension steel (m/m)
[6 empty] | εcu = | failure strain of concrete in compression (m/m)
[6 empty] | εt = | net tensile strain in extreme tension steel at nominal resistance (m/m)
[6 empty] | εt1 = | initial post-tensioning strain do to effective post-tensioning force (m/m)
[6 empty] | εt2 = | strainin post-tensioning induced by flexural curvature under factored loads (m/m)
[6 empty] | εtl = | tension-controlled strain limit in the extreme tension steel (m/m)
[6 empty] | φ = | resistance factor as specified in AASHTO 5.5.4.2
Design Equations
2.2.
Note: For Positive Flexure, hf and b are the height and width of bottom flange, dp is the depth of prestressing measured from the top of section. For Negative Flexure, hf and b are the height and width of top flange, dp is the depth of prestressing measured from the bottom of section.
AASHTO 5.6.3.2.1-1
AASHTO 5.5.4.2-1
Design Note: The strain limit values are taken from AASHTO Table C5.6.2.1-1 and interpolated based on the minimum Yield Strength.
Design Note: Per AASHTO 5.6.2.2, fpe must be greater than 0.5 fpu.
AASHTO 5.6.2.1
Design Note: This is a geometric relationship derived from the assumption that strain varies linearly across the section.
Design Note: Derived from summing moments about extreme compression fiber.
Design Note: Derived from summing tension and compression forces in the section.
AASHTO 5.6.2.2
AASHTO 5.6.3.1.1-1
AASHTO 5.6.3.1.1-2
AASHTO 5.6.3.1.1-4
AASHTO 5.6.2.1
| 3 | Flexural Resistance
The flexural resistance of the member is evaluated at multiple locations along the span, as summarized in Table C.1‑1. The detailed calculations presented below corresponds to the location of maximum positive and negative flexural demand. Calculations for flexural resistance at all other evaluated locations are provided in Table C.1‑1.
| 3.1. |  |  | Positive Flexural Resistance
[17 empty] | Location of Controlling Positive Flexure from Start of Span, xU = | #N/A
[17 empty] | Maximum Factored Strength 1 Positive Flexural Demand, MU = | 0 | [12 empty] | Design Note: Factored Flexural Demand, MU, is per meter of beam length.
[17 empty] | Reinforcing Steel Modulus of Elasticity, Es = | 199947.9617
[17 empty] | Post-Tensioning Steel Modulus of Elasticity, Ep = | 196500.5831
[17 empty] | Area of Prestressing Steel, Aps = | #N/A
[17 empty] | Area of Nonprestressed Tension Reinforcement, As = | #N/A
[17 empty] | Specified Tensile Strength of Post-Tensioning, fpu = | 1861.5845 | [37 empty] | AASHTO 5.4.4.1
[17 empty] | Effective Stress in Post-Tensioning Steel, fpe = | 1606.4785
[17 empty] | Post-Tensioning Yield Strength, fpy = | 1675.426 | [37 empty] | AASHTO 5.4.4.1
[17 empty] | Concrete Compressive Strength, f'c = | 34.4738
[17 empty] | Distance from Ext. Comp. Fiber to Centroid of PT, dp = | #N/A
[17 empty] | Effective Depth, Ext. Comp. Fiber to Cent. of Tensile Reinf.,ds = | #N/A
[17 empty] | Web Width, bw = | #N/A
[17 empty] | Compression Flange Depth, hf = | #N/A
[17 empty] | Reinforcing Yield Strength, fy = | 413.6854 | [12 empty] | Design Note: Per AASHTO 4.6.2.6.1, the effective flange width may be taken as the tributary width perpendicular to the axis of the member for determining flexural resistance. See Section 1.3 for limitations.
[17 empty] | Girder Spacing, S = | 2.4384
[17 empty] | Overhang Width, SOH = | 1.0668
[17 empty] | Effective Width of Compression Flange, b = | #N/A | [12 empty] | Design Note: Per AASHTO 5.6.2.2 β1 shall taken as 0.85 for concrete strengths equal to or less than 27.579 MPa (4.0 ksi); it shall be reduced at a rate of 0.0725 for each 1.0 MPa (0.05 for each 1 ksi) of strength in excess of 27.579 MPa (4.0 ksi), except it shall not be taken to be less than 0.65. | [24 empty] | AASHTO 4.6.2.6
[17 empty] | Compression-Controlled Strain Limit in Steel, εcl = | 0.002 | [37 empty] | AASHTO Table C5.6.2.1-1
[17 empty] | Prestressing Stress Limit Coefficient, k = | 0.28 | [37 empty] | AASHTO 5.6.3.1.1-2
[17 empty] | Stress Block Factor, ϐ1 = | 0.8 | [12 empty] | Design Note: Per AASHTO 5.6.2.2 α1 shall be taken as 0.85 for concrete strengths equal to or less than 68.948 MPa (10.0 ksi); it shall be reduced at a rate of 0.003 for each 1 MPa (0.02 for each 1.0 ksi) of strength in excess of 68.948 MPa (10.0 ksi), except it shall not be taken to be less than 0.75. | [24 empty] | AASHTO 5.6.2.2
[17 empty] | Stress Block Factor, α1 = | 0.85 | [37 empty] | AASHTO 5.6.2.2
Table C.1-1. Equilibrium of Horizontal Force Iteration to Determine Neutral Axis
|  |  |  | Trial No. |  |  | c (m) |  | Reinforcing Force | [10 empty] | Post-Tensioning Force | [13 empty] | Compression Force | [5 empty] | Sum of Forces | [9 empty] | Revised c (m)
[9 empty] | εs (m/m) |  |  | fs (MPa) |  |  |  | Ts (kN) |  |  |  | εt1 (m/m) |  |  | εt2 (m/m) |  |  |  | εt (m/m) |  |  | fps (MPa) |  | Tps (kN) |  | a (m) |  | Cf (kN) |  | Cw (kN) |  | C = Cf + Cw (kN) |  |  | T = Ts + Tps (kN) |  |  | C - T (kN)
|  |  |  | #N/A |  |  | #N/A |  | #N/A |  |  | #N/A |  |  |  | #N/A |  |  |  | #N/A |  |  | #N/A |  |  |  | #N/A |  |  | #N/A |  | #N/A |  | #N/A |  | #N/A |  | #N/A |  | #N/A |  |  | #N/A |  |  | #N/A |  |  |  | #N/A
|  |  |  | 2 |  |  | #N/A |  | #N/A |  |  | #N/A |  |  |  | #N/A |  |  |  | #N/A |  |  | #N/A |  |  |  | #N/A |  |  | #N/A |  | #N/A |  | #N/A |  | #N/A |  | #N/A |  | #N/A |  |  | #N/A |  |  | #N/A |  |  |  | #N/A
|  |  |  | 3 |  |  | #N/A |  | #N/A |  |  | #N/A |  |  |  | #N/A |  |  |  | #N/A |  |  | #N/A |  |  |  | #N/A |  |  | #N/A |  | #N/A |  | #N/A |  | #N/A |  | #N/A |  | #N/A |  |  | #N/A |  |  | #N/A |  |  |  | #N/A
|  |  |  | 4 |  |  | #N/A |  | #N/A |  |  | #N/A |  |  |  | #N/A |  |  |  | #N/A |  |  | #N/A |  |  |  | #N/A |  |  | #N/A |  | #N/A |  | #N/A |  | #N/A |  | #N/A |  | #N/A |  |  | #N/A |  |  | #N/A |  |  |  | #N/A
|  |  |  | 5 |  |  | #N/A |  | #N/A |  |  | #N/A |  |  |  | #N/A |  |  |  | #N/A |  |  | #N/A |  |  |  | #N/A |  |  | #N/A |  | #N/A |  | #N/A |  | #N/A |  | #N/A |  | #N/A |  |  | #N/A |  |  | #N/A |  |  |  | #N/A
|  |  |  | 6 |  |  | #N/A |  | #N/A |  |  | #N/A |  |  |  | #N/A |  |  |  | #N/A |  |  | #N/A |  |  |  | #N/A |  |  | #N/A |  | #N/A |  | #N/A |  | #N/A |  | #N/A |  | #N/A |  |  | #N/A |  |  | #N/A |  |  |  | #N/A
|  |  |  | 7 |  |  | #N/A |  | #N/A |  |  | #N/A |  |  |  | #N/A |  |  |  | #N/A |  |  | #N/A |  |  |  | #N/A |  |  | #N/A |  | #N/A |  | #N/A |  | #N/A |  | #N/A |  | #N/A |  |  | #N/A |  |  | #N/A |  |  |  | #N/A
|  |  |  | 8 |  |  | #N/A |  | #N/A |  |  | #N/A |  |  |  | #N/A |  |  |  | #N/A |  |  | #N/A |  |  |  | #N/A |  |  | #N/A |  | #N/A |  | #N/A |  | #N/A |  | #N/A |  | #N/A |  |  | #N/A |  |  | #N/A |  |  |  | #N/A
|  |  |  | 9 |  |  | #N/A |  | #N/A |  |  | #N/A |  |  |  | #N/A |  |  |  | #N/A |  |  | #N/A |  |  |  | #N/A |  |  | #N/A |  | #N/A |  | #N/A |  | #N/A |  | #N/A |  | #N/A |  |  | #N/A |  |  | #N/A |  |  |  | #N/A
|  |  |  | 10 |  |  | #N/A |  | #N/A |  |  | #N/A |  |  |  | #N/A |  |  |  | #N/A |  |  | #N/A |  |  |  | #N/A |  |  | #N/A |  | #N/A |  | #N/A |  | #N/A |  | #N/A |  | #N/A |  |  | #N/A |  |  | #N/A |  |  |  | #N/A
Iteration Results
[17 empty] | Iteration Number with Solution = | #VALUE!
[17 empty] | Neutral Axis of Section, c = | #VALUE! | [37 empty] | AASHTO 5.6.3.1.1-4
[17 empty] | Compression Depth, a = | #VALUE!
[17 empty] | Net Tensile Strain in Extreme Steel, εt = | #VALUE!
[17 empty] | Force in Compression Flange, Cf = | #VALUE!
[17 empty] | Force in Compression Web, Cw = | #VALUE!
[17 empty] | Force in Reinforcing Steel, Ts = | #VALUE!
[17 empty] | Force in Post-Tensioning Steel, Tps = | #VALUE!
Resistance Factor
[17 empty] | Compression-Controlled Strain Limit in Steel, εcl = | 0.002
[17 empty] | Tension-Controlled Strain Limit in Steel, εtl = | 0.005
[17 empty] | Net Tensile Strain in Extreme Steel, εt = | #VALUE!
[17 empty] | Resistance Factor, ϕ = | #VALUE! | [37 empty] | AASHTO 5.5.4.2
Nominal Flexural Resistance
[17 empty] | Centroid of Flange Comp. Force from Ext. Comp. Fiber, df = | #VALUE!
[17 empty] | Centroid of Web Comp. Force from Ext. Comp. Fiber, dw = | #VALUE!
[17 empty] | Centroid of Reinforcing Steel Force from Ext. Comp. Fiber, ds = | #N/A
[17 empty] | Centroid of Post-Tensioning Force from Ext. Comp. Fiber, dp = | #N/A | [12 empty] | Design Note: Factored Flexural Resistance, φMn, is per foot of beam length.
[17 empty] | Nominal Positive Flexural Resistance, Mn = | #N/A
Factored Flexural Resistance
[17 empty] | Factored Strength 1 Positive Flexural Resistance, ϕMn = | #VALUE!
[17 empty] | Factored Strength 1 Demand to Capacity Ratio, D/C = | #VALUE! | [12 empty] | Design Note: Factored Flexural Resistance, φMn, is per foot of beam length.
| 3.2. |  |  | Negative Flexural Resistance
[17 empty] | Location of Controlling Positive Flexure from Start of Span, xU = | #N/A
[17 empty] | Maximum Factored Strength 1 Positive Flexural Demand, MU = | 0 | [12 empty] | Design Note: Factored Flexural Demand, MU, is per meter of beam length.
[17 empty] | Reinforcing Steel Modulus of Elasticity, Es = | 199947.9617
[17 empty] | Post-Tensioning Steel Modulus of Elasticity, Ep = | 196500.5831
[17 empty] | Area of Prestressing Steel, Aps = | #N/A
[17 empty] | Area of Nonprestressed Tension Reinforcement, As = | #N/A
[17 empty] | Specified Tensile Strength of Post-Tensioning, fpu = | 1861.5845 | [37 empty] | AASHTO 5.4.4.1
[17 empty] | Effective Stress in Post-Tensioning Steel, fpe = | 1606.4785
[17 empty] | Post-Tensioning Yield Strength, fpy = | 1675.426 | [37 empty] | AASHTO 5.4.4.1
[17 empty] | Concrete Compressive Strength, f'c = | 34.4738
[17 empty] | Overall Depth of Beam, h = | 0
[17 empty] | Distance from Ext. Comp. Fiber to the Centroid of PT, dp = | #N/A
[17 empty] | Effective Depth, Ext. Comp. Fiber to Cent. of Tensile Reinf.,ds = | #N/A
[17 empty] | Web Width, bw = | #N/A
[17 empty] | Bottom Flange Depth, hf = | #N/A
[17 empty] | Reinforcing Yield Strength, fy = | 413.6854 | [12 empty] | Design Note: Per AASHTO 4.6.2.6.1, the effective flange width may be taken as the tributary width perpendicular to the axis of the member for determining flexural resistance. See Section 1.3 for limitations.
[17 empty] | Girder Spacing, S = | 2.4384
[17 empty] | Overhang Width, SOH = | 1.0668
[17 empty] | Effective Width of Bottom Flange, b = | #N/A | [12 empty] | Design Note: Per AASHTO 5.6.2.2 β1 shall taken as 0.85 for concrete strengths equal to or less than 27.579 MPa (4.0 ksi); it shall be reduced at a rate of 0.0725 for each 1.0 MPa (0.05 for each 1 ksi) of strength in excess of 27.579 MPa (4.0 ksi), except it shall not be taken to be less than 0.65. | [24 empty] | AASHTO 4.6.2.6
[17 empty] | Compression-Controlled Strain Limit in Steel, εcl = | 0.002 | [37 empty] | AASHTO Table C5.6.2.1-1
[17 empty] | Prestressing Stress Limit Coefficient, k = | 0.28 | [37 empty] | AASHTO 5.6.3.1.1-2
[17 empty] | Stress Block Factor, ϐ1 = | 0.8 | [12 empty] | Design Note: Per AASHTO 5.6.2.2 α1 shall be taken as 0.85 for concrete strengths equal to or less than 68.948 MPa (10.0 ksi); it shall be reduced at a rate of 0.003 for each 1 MPa (0.02 for each 1.0 ksi) of strength in excess of 68.948 MPa (10.0 ksi), except it shall not be taken to be less than 0.75. | [24 empty] | AASHTO 5.6.2.2
[17 empty] | Stress Block Factor, α1 = | 0.85 | [37 empty] | AASHTO 5.6.2.2
Table C.1-2. Equilibrium of Horizontal Force Iteration to Determine Neutral Axis
|  |  |  | Trial No. |  |  | c (m) |  | Reinforcing Force | [10 empty] | Post-Tensioning Force | [13 empty] | Compression Force | [5 empty] | Sum of Forces | [9 empty] | Revised c (m)
[9 empty] | εs (m/m) |  |  | fs (MPa) |  |  |  | Ts (kN) |  |  |  | εt1 (m/m) |  |  | εt2 (m/m) |  |  |  | εt (m/m) |  |  | fps (MPa) |  | Tps (kN) |  | a (m) |  | Cf (kN) |  | Cw (kN) |  | C = Cf + Cw (kN) |  |  | T = Ts + Tps (kN) |  |  | C - T (kN)
|  |  |  | #N/A |  |  | #N/A |  | #N/A |  |  | #N/A |  |  |  | #N/A |  |  |  | #N/A |  |  | #N/A |  |  |  | #N/A |  |  | #N/A |  | #N/A |  | #N/A |  | #N/A |  | #N/A |  | #N/A |  |  | #N/A |  |  | #N/A |  |  |  | #N/A
|  |  |  | 2 |  |  | #N/A |  | #N/A |  |  | #N/A |  |  |  | #N/A |  |  |  | #N/A |  |  | #N/A |  |  |  | #N/A |  |  | #N/A |  | #N/A |  | #N/A |  | #N/A |  | #N/A |  | #N/A |  |  | #N/A |  |  | #N/A |  |  |  | #N/A
|  |  |  | 3 |  |  | #N/A |  | #N/A |  |  | #N/A |  |  |  | #N/A |  |  |  | #N/A |  |  | #N/A |  |  |  | #N/A |  |  | #N/A |  | #N/A |  | #N/A |  | #N/A |  | #N/A |  | #N/A |  |  | #N/A |  |  | #N/A |  |  |  | #N/A
|  |  |  | 4 |  |  | #N/A |  | #N/A |  |  | #N/A |  |  |  | #N/A |  |  |  | #N/A |  |  | #N/A |  |  |  | #N/A |  |  | #N/A |  | #N/A |  | #N/A |  | #N/A |  | #N/A |  | #N/A |  |  | #N/A |  |  | #N/A |  |  |  | #N/A
|  |  |  | 5 |  |  | #N/A |  | #N/A |  |  | #N/A |  |  |  | #N/A |  |  |  | #N/A |  |  | #N/A |  |  |  | #N/A |  |  | #N/A |  | #N/A |  | #N/A |  | #N/A |  | #N/A |  | #N/A |  |  | #N/A |  |  | #N/A |  |  |  | #N/A
|  |  |  | 6 |  |  | #N/A |  | #N/A |  |  | #N/A |  |  |  | #N/A |  |  |  | #N/A |  |  | #N/A |  |  |  | #N/A |  |  | #N/A |  | #N/A |  | #N/A |  | #N/A |  | #N/A |  | #N/A |  |  | #N/A |  |  | #N/A |  |  |  | #N/A
|  |  |  | 7 |  |  | #N/A |  | #N/A |  |  | #N/A |  |  |  | #N/A |  |  |  | #N/A |  |  | #N/A |  |  |  | #N/A |  |  | #N/A |  | #N/A |  | #N/A |  | #N/A |  | #N/A |  | #N/A |  |  | #N/A |  |  | #N/A |  |  |  | #N/A
|  |  |  | 8 |  |  | #N/A |  | #N/A |  |  | #N/A |  |  |  | #N/A |  |  |  | #N/A |  |  | #N/A |  |  |  | #N/A |  |  | #N/A |  | #N/A |  | #N/A |  | #N/A |  | #N/A |  | #N/A |  |  | #N/A |  |  | #N/A |  |  |  | #N/A
|  |  |  | 9 |  |  | #N/A |  | #N/A |  |  | #N/A |  |  |  | #N/A |  |  |  | #N/A |  |  | #N/A |  |  |  | #N/A |  |  | #N/A |  | #N/A |  | #N/A |  | #N/A |  | #N/A |  | #N/A |  |  | #N/A |  |  | #N/A |  |  |  | #N/A
|  |  |  | 10 |  |  | #N/A |  | #N/A |  |  | #N/A |  |  |  | #N/A |  |  |  | #N/A |  |  | #N/A |  |  |  | #N/A |  |  | #N/A |  | #N/A |  | #N/A |  | #N/A |  | #N/A |  | #N/A |  |  | #N/A |  |  | #N/A |  |  |  | #N/A
Iteration Results
[17 empty] | Iteration Number with Solution = | #VALUE!
[17 empty] | Neutral Axis of Section, c = | #VALUE!
[17 empty] | Compression Depth, a = | #VALUE!
[17 empty] | Net Tensile Strain in Extreme Steel, εt = | #VALUE!
[17 empty] | Force in Compression Flange, Cf = | #VALUE!
[17 empty] | Force in Compression Web, Cw = | #VALUE!
[17 empty] | Force in Reinforcing Steel, Ts = | #VALUE!
[17 empty] | Force in Post-Tensioning Steel, Tps = | #VALUE!
Resistance Factor
[17 empty] | Compression-Controlled Strain Limit in Steel, εcl = | 0.002
[17 empty] | Tension-Controlled Strain Limit in Steel, εtl = | 0.005
[17 empty] | Net Tensile Strain in Extreme Steel, εt = | #VALUE!
[17 empty] | Resistance Factor, ϕ = | #VALUE!
Nominal Flexural Resistance
[17 empty] | Centroid of Flange Comp. Force from Ext. Comp. Fiber, df = | #VALUE!
[17 empty] | Centroid of Web Comp. Force from Ext. Comp. Fiber, dw = | #VALUE!
[17 empty] | Centroid of Reinforcing Steel Force from Ext. Comp. Fiber, ds = | #N/A
[17 empty] | Centroid of Post-Tensioning Force from Ext. Comp. Fiber, dp = | #N/A | [12 empty] | Design Note: Factored Flexural Resistance, φMn, is per foot of beam length.
[17 empty] | Nominal Positive Flexural Resistance, Mn = | #N/A
Factored Flexural Resistance
[17 empty] | Factored Strength 1 Positive Flexural Resistance, ϕMn = | #VALUE!
[17 empty] | Factored Strength 1 Demand to Capacity Ratio, D/C = | #VALUE! | [12 empty] | Design Note: Factored Flexural Resistance, φMn, is per foot of beam length.
| 4 | Results
Section 4.1 presents the calculation of flexural resistance at each node along the beam and its comparison to the corresponding flexural demand. Section 4.2 provides plots of the factored flexural resistance and demand along the post‑tensioned concrete beam, as well as the resulting demand‑to‑capacity ratio along the beam.
| 4.1. |  |  | Flexural Resistance and Demand Table
Table C.1-3: Postive Flexure Neutral Axis Iteration Table
|  |  | Location |  |  |  | Input Parameters | [17 empty] | Iteration 1 |  |  |  | Iteration 2 |  | Iteration 3 |  | Iteration 4 |  | Iteration 5 |  |  | Iteration 6 |  |  | Iteration 7 |  |  | Iteration 8 |  |  | Iteration 9 |  |  |  | Iteration 10
|  |  | Node |  | Loc. Along Span, Li (m) |  | As |  | Aps |  | dp |  |  | ds |  |  | bw |  |  | hf |  | b |  |  | c |  | C-T |  | c | C-T | c | C-T | c | C-T | c |  | C-T | c | C-T |  | c | C-T |  | c | C-T |  | c |  | C-T |  | c | C-T
2.4384
2.4384
2.4384
2.4384
2.4384
2.4384
2.4384
2.4384
2.4384
2.4384
2.4384
2.4384
2.4384
2.4384
2.4384
2.4384
2.4384
2.4384
2.4384
2.4384
2.4384
2.4384
2.4384
2.4384
2.4384
2.4384
2.4384
2.4384
2.4384
2.4384
2.4384
2.4384
2.4384
2.4384
2.4384
2.4384
2.4384
2.4384
2.4384
2.4384
2.4384
2.4384
2.4384
2.4384
2.4384
2.4384
2.4384
2.4384
2.4384
2.4384
2.4384
2.4384
2.4384
2.4384
2.4384
2.4384
2.4384
2.4384
2.4384
2.4384
2.4384
2.4384
2.4384
2.4384
2.4384
2.4384
2.4384
2.4384
2.4384
2.4384
2.4384
2.4384
2.4384
2.4384
2.4384
2.4384
2.4384
2.4384
2.4384
2.4384
2.4384
2.4384
2.4384
2.4384
2.4384
2.4384
2.4384
2.4384
2.4384
2.4384
2.4384
2.4384
2.4384
2.4384
2.4384
2.4384
2.4384
2.4384
2.4384
2.4384
Table C.1-4: Negative Flexure Neutral Axis Iteration Table
|  |  | Location |  |  |  | Input Parameters | [17 empty] | Iteration 1 |  |  |  | Iteration 2 |  | Iteration 3 |  | Iteration 4 |  | Iteration 5 |  |  | Iteration 6 |  |  | Iteration 7 |  |  | Iteration 8 |  |  | Iteration 9 |  |  |  | Iteration 10
|  |  | Node |  | Loc. Along Span, Li (ft) |  | As |  | Aps |  | dp |  |  | ds |  |  | bw |  |  | hf |  | b |  |  | c |  | C-T |  | c | C-T | c | C-T | c | C-T | c |  | C-T | c | C-T |  | c | C-T |  | c | C-T |  | c |  | C-T |  | c | C-T
Table C.1-5: Factored Flexural Resistance and Demand
|  |  | Location |  |  |  | Nominal Positive Flexure | [22 empty] | Nominal Negative Flexure | [17 empty] | Mu (kN m - m) |  |  | D/C
|  |  | Node |  | Loc. Along Span, Li (m) |  | Iter. | c (m) |  | Cf (kN) | Cw (kN) |  | Ts (kN) |  | Tps (kN) |  | εt (m/m) |  | df (m) |  | dw (m) | ds (m) |  | dp (m) |  | φ |  | Mn * φ (kN m - m) |  | Iter. | c (m) | Cf (kN) | Cw (kN) | Ts (kN) | Tps (kN) |  | εt (m/m) | df (m) | dw (m) |  | ds (m) | dp (m) |  | φ | Mn * φ (kN m - m)
[10 empty] | #VALUE! | #VALUE! |  | #VALUE! |  | #VALUE! | [16 empty] | #VALUE! | #VALUE! | #VALUE! | #VALUE!
[10 empty] | #VALUE! | #VALUE! |  | #VALUE! |  | #VALUE! | [16 empty] | #VALUE! | #VALUE! | #VALUE! | #VALUE!
[10 empty] | #VALUE! | #VALUE! |  | #VALUE! |  | #VALUE! | [16 empty] | #VALUE! | #VALUE! | #VALUE! | #VALUE!
[10 empty] | #VALUE! | #VALUE! |  | #VALUE! |  | #VALUE! | [16 empty] | #VALUE! | #VALUE! | #VALUE! | #VALUE!
[10 empty] | #VALUE! | #VALUE! |  | #VALUE! |  | #VALUE! | [16 empty] | #VALUE! | #VALUE! | #VALUE! | #VALUE!
[10 empty] | #VALUE! | #VALUE! |  | #VALUE! |  | #VALUE! | [16 empty] | #VALUE! | #VALUE! | #VALUE! | #VALUE!
[10 empty] | #VALUE! | #VALUE! |  | #VALUE! |  | #VALUE! | [16 empty] | #VALUE! | #VALUE! | #VALUE! | #VALUE!
[10 empty] | #VALUE! | #VALUE! |  | #VALUE! |  | #VALUE! | [16 empty] | #VALUE! | #VALUE! | #VALUE! | #VALUE!
[10 empty] | #VALUE! | #VALUE! |  | #VALUE! |  | #VALUE! | [16 empty] | #VALUE! | #VALUE! | #VALUE! | #VALUE!
[10 empty] | #VALUE! | #VALUE! |  | #VALUE! |  | #VALUE! | [16 empty] | #VALUE! | #VALUE! | #VALUE! | #VALUE!
[10 empty] | #VALUE! | #VALUE! |  | #VALUE! |  | #VALUE! | [16 empty] | #VALUE! | #VALUE! | #VALUE! | #VALUE!
[10 empty] | #VALUE! | #VALUE! |  | #VALUE! |  | #VALUE! | [16 empty] | #VALUE! | #VALUE! | #VALUE! | #VALUE!
[10 empty] | #VALUE! | #VALUE! |  | #VALUE! |  | #VALUE! | [16 empty] | #VALUE! | #VALUE! | #VALUE! | #VALUE!
[10 empty] | #VALUE! | #VALUE! |  | #VALUE! |  | #VALUE! | [16 empty] | #VALUE! | #VALUE! | #VALUE! | #VALUE!
[10 empty] | #VALUE! | #VALUE! |  | #VALUE! |  | #VALUE! | [16 empty] | #VALUE! | #VALUE! | #VALUE! | #VALUE!
[10 empty] | #VALUE! | #VALUE! |  | #VALUE! |  | #VALUE! | [16 empty] | #VALUE! | #VALUE! | #VALUE! | #VALUE!
[10 empty] | #VALUE! | #VALUE! |  | #VALUE! |  | #VALUE! | [16 empty] | #VALUE! | #VALUE! | #VALUE! | #VALUE!
[10 empty] | #VALUE! | #VALUE! |  | #VALUE! |  | #VALUE! | [16 empty] | #VALUE! | #VALUE! | #VALUE! | #VALUE!
[10 empty] | #VALUE! | #VALUE! |  | #VALUE! |  | #VALUE! | [16 empty] | #VALUE! | #VALUE! | #VALUE! | #VALUE!
[10 empty] | #VALUE! | #VALUE! |  | #VALUE! |  | #VALUE! | [16 empty] | #VALUE! | #VALUE! | #VALUE! | #VALUE!
[10 empty] | #VALUE! | #VALUE! |  | #VALUE! |  | #VALUE! | [16 empty] | #VALUE! | #VALUE! | #VALUE! | #VALUE!
[10 empty] | #VALUE! | #VALUE! |  | #VALUE! |  | #VALUE! | [16 empty] | #VALUE! | #VALUE! | #VALUE! | #VALUE!
[10 empty] | #VALUE! | #VALUE! |  | #VALUE! |  | #VALUE! | [16 empty] | #VALUE! | #VALUE! | #VALUE! | #VALUE!
[10 empty] | #VALUE! | #VALUE! |  | #VALUE! |  | #VALUE! | [16 empty] | #VALUE! | #VALUE! | #VALUE! | #VALUE!
[10 empty] | #VALUE! | #VALUE! |  | #VALUE! |  | #VALUE! | [16 empty] | #VALUE! | #VALUE! | #VALUE! | #VALUE!
[10 empty] | #VALUE! | #VALUE! |  | #VALUE! |  | #VALUE! | [16 empty] | #VALUE! | #VALUE! | #VALUE! | #VALUE!
[10 empty] | #VALUE! | #VALUE! |  | #VALUE! |  | #VALUE! | [16 empty] | #VALUE! | #VALUE! | #VALUE! | #VALUE!
[10 empty] | #VALUE! | #VALUE! |  | #VALUE! |  | #VALUE! | [16 empty] | #VALUE! | #VALUE! | #VALUE! | #VALUE!
[10 empty] | #VALUE! | #VALUE! |  | #VALUE! |  | #VALUE! | [16 empty] | #VALUE! | #VALUE! | #VALUE! | #VALUE!
[10 empty] | #VALUE! | #VALUE! |  | #VALUE! |  | #VALUE! | [16 empty] | #VALUE! | #VALUE! | #VALUE! | #VALUE!
[10 empty] | #VALUE! | #VALUE! |  | #VALUE! |  | #VALUE! | [16 empty] | #VALUE! | #VALUE! | #VALUE! | #VALUE!
[10 empty] | #VALUE! | #VALUE! |  | #VALUE! |  | #VALUE! | [16 empty] | #VALUE! | #VALUE! | #VALUE! | #VALUE!
[10 empty] | #VALUE! | #VALUE! |  | #VALUE! |  | #VALUE! | [16 empty] | #VALUE! | #VALUE! | #VALUE! | #VALUE!
[10 empty] | #VALUE! | #VALUE! |  | #VALUE! |  | #VALUE! | [16 empty] | #VALUE! | #VALUE! | #VALUE! | #VALUE!
[10 empty] | #VALUE! | #VALUE! |  | #VALUE! |  | #VALUE! | [16 empty] | #VALUE! | #VALUE! | #VALUE! | #VALUE!
[10 empty] | #VALUE! | #VALUE! |  | #VALUE! |  | #VALUE! | [16 empty] | #VALUE! | #VALUE! | #VALUE! | #VALUE!
[10 empty] | #VALUE! | #VALUE! |  | #VALUE! |  | #VALUE! | [16 empty] | #VALUE! | #VALUE! | #VALUE! | #VALUE!
[10 empty] | #VALUE! | #VALUE! |  | #VALUE! |  | #VALUE! | [16 empty] | #VALUE! | #VALUE! | #VALUE! | #VALUE!
[10 empty] | #VALUE! | #VALUE! |  | #VALUE! |  | #VALUE! | [16 empty] | #VALUE! | #VALUE! | #VALUE! | #VALUE!
[10 empty] | #VALUE! | #VALUE! |  | #VALUE! |  | #VALUE! | [16 empty] | #VALUE! | #VALUE! | #VALUE! | #VALUE!
[10 empty] | #VALUE! | #VALUE! |  | #VALUE! |  | #VALUE! | [16 empty] | #VALUE! | #VALUE! | #VALUE! | #VALUE!
[10 empty] | #VALUE! | #VALUE! |  | #VALUE! |  | #VALUE! | [16 empty] | #VALUE! | #VALUE! | #VALUE! | #VALUE!
[10 empty] | #VALUE! | #VALUE! |  | #VALUE! |  | #VALUE! | [16 empty] | #VALUE! | #VALUE! | #VALUE! | #VALUE!
[10 empty] | #VALUE! | #VALUE! |  | #VALUE! |  | #VALUE! | [16 empty] | #VALUE! | #VALUE! | #VALUE! | #VALUE!
[10 empty] | #VALUE! | #VALUE! |  | #VALUE! |  | #VALUE! | [16 empty] | #VALUE! | #VALUE! | #VALUE! | #VALUE!
[10 empty] | #VALUE! | #VALUE! |  | #VALUE! |  | #VALUE! | [16 empty] | #VALUE! | #VALUE! | #VALUE! | #VALUE!
[10 empty] | #VALUE! | #VALUE! |  | #VALUE! |  | #VALUE! | [16 empty] | #VALUE! | #VALUE! | #VALUE! | #VALUE!
[10 empty] | #VALUE! | #VALUE! |  | #VALUE! |  | #VALUE! | [16 empty] | #VALUE! | #VALUE! | #VALUE! | #VALUE!
[10 empty] | #VALUE! | #VALUE! |  | #VALUE! |  | #VALUE! | [16 empty] | #VALUE! | #VALUE! | #VALUE! | #VALUE!
[10 empty] | #VALUE! | #VALUE! |  | #VALUE! |  | #VALUE! | [16 empty] | #VALUE! | #VALUE! | #VALUE! | #VALUE!
[10 empty] | #VALUE! | #VALUE! |  | #VALUE! |  | #VALUE! | [16 empty] | #VALUE! | #VALUE! | #VALUE! | #VALUE!
[10 empty] | #VALUE! | #VALUE! |  | #VALUE! |  | #VALUE! | [16 empty] | #VALUE! | #VALUE! | #VALUE! | #VALUE!
[10 empty] | #VALUE! | #VALUE! |  | #VALUE! |  | #VALUE! | [16 empty] | #VALUE! | #VALUE! | #VALUE! | #VALUE!
[10 empty] | #VALUE! | #VALUE! |  | #VALUE! |  | #VALUE! | [16 empty] | #VALUE! | #VALUE! | #VALUE! | #VALUE!
[10 empty] | #VALUE! | #VALUE! |  | #VALUE! |  | #VALUE! | [16 empty] | #VALUE! | #VALUE! | #VALUE! | #VALUE!
[10 empty] | #VALUE! | #VALUE! |  | #VALUE! |  | #VALUE! | [16 empty] | #VALUE! | #VALUE! | #VALUE! | #VALUE!
[10 empty] | #VALUE! | #VALUE! |  | #VALUE! |  | #VALUE! | [16 empty] | #VALUE! | #VALUE! | #VALUE! | #VALUE!
[10 empty] | #VALUE! | #VALUE! |  | #VALUE! |  | #VALUE! | [16 empty] | #VALUE! | #VALUE! | #VALUE! | #VALUE!
[10 empty] | #VALUE! | #VALUE! |  | #VALUE! |  | #VALUE! | [16 empty] | #VALUE! | #VALUE! | #VALUE! | #VALUE!
[10 empty] | #VALUE! | #VALUE! |  | #VALUE! |  | #VALUE! | [16 empty] | #VALUE! | #VALUE! | #VALUE! | #VALUE!
[10 empty] | #VALUE! | #VALUE! |  | #VALUE! |  | #VALUE! | [16 empty] | #VALUE! | #VALUE! | #VALUE! | #VALUE!
[10 empty] | #VALUE! | #VALUE! |  | #VALUE! |  | #VALUE! | [16 empty] | #VALUE! | #VALUE! | #VALUE! | #VALUE!
[10 empty] | #VALUE! | #VALUE! |  | #VALUE! |  | #VALUE! | [16 empty] | #VALUE! | #VALUE! | #VALUE! | #VALUE!
[10 empty] | #VALUE! | #VALUE! |  | #VALUE! |  | #VALUE! | [16 empty] | #VALUE! | #VALUE! | #VALUE! | #VALUE!
[10 empty] | #VALUE! | #VALUE! |  | #VALUE! |  | #VALUE! | [16 empty] | #VALUE! | #VALUE! | #VALUE! | #VALUE!
[10 empty] | #VALUE! | #VALUE! |  | #VALUE! |  | #VALUE! | [16 empty] | #VALUE! | #VALUE! | #VALUE! | #VALUE!
[10 empty] | #VALUE! | #VALUE! |  | #VALUE! |  | #VALUE! | [16 empty] | #VALUE! | #VALUE! | #VALUE! | #VALUE!
[10 empty] | #VALUE! | #VALUE! |  | #VALUE! |  | #VALUE! | [16 empty] | #VALUE! | #VALUE! | #VALUE! | #VALUE!
[10 empty] | #VALUE! | #VALUE! |  | #VALUE! |  | #VALUE! | [16 empty] | #VALUE! | #VALUE! | #VALUE! | #VALUE!
[10 empty] | #VALUE! | #VALUE! |  | #VALUE! |  | #VALUE! | [16 empty] | #VALUE! | #VALUE! | #VALUE! | #VALUE!
[10 empty] | #VALUE! | #VALUE! |  | #VALUE! |  | #VALUE! | [16 empty] | #VALUE! | #VALUE! | #VALUE! | #VALUE!
[10 empty] | #VALUE! | #VALUE! |  | #VALUE! |  | #VALUE! | [16 empty] | #VALUE! | #VALUE! | #VALUE! | #VALUE!
[10 empty] | #VALUE! | #VALUE! |  | #VALUE! |  | #VALUE! | [16 empty] | #VALUE! | #VALUE! | #VALUE! | #VALUE!
[10 empty] | #VALUE! | #VALUE! |  | #VALUE! |  | #VALUE! | [16 empty] | #VALUE! | #VALUE! | #VALUE! | #VALUE!
[10 empty] | #VALUE! | #VALUE! |  | #VALUE! |  | #VALUE! | [16 empty] | #VALUE! | #VALUE! | #VALUE! | #VALUE!
[10 empty] | #VALUE! | #VALUE! |  | #VALUE! |  | #VALUE! | [16 empty] | #VALUE! | #VALUE! | #VALUE! | #VALUE!
[10 empty] | #VALUE! | #VALUE! |  | #VALUE! |  | #VALUE! | [16 empty] | #VALUE! | #VALUE! | #VALUE! | #VALUE!
[10 empty] | #VALUE! | #VALUE! |  | #VALUE! |  | #VALUE! | [16 empty] | #VALUE! | #VALUE! | #VALUE! | #VALUE!
[10 empty] | #VALUE! | #VALUE! |  | #VALUE! |  | #VALUE! | [16 empty] | #VALUE! | #VALUE! | #VALUE! | #VALUE!
[10 empty] | #VALUE! | #VALUE! |  | #VALUE! |  | #VALUE! | [16 empty] | #VALUE! | #VALUE! | #VALUE! | #VALUE!
[10 empty] | #VALUE! | #VALUE! |  | #VALUE! |  | #VALUE! | [16 empty] | #VALUE! | #VALUE! | #VALUE! | #VALUE!
[10 empty] | #VALUE! | #VALUE! |  | #VALUE! |  | #VALUE! | [16 empty] | #VALUE! | #VALUE! | #VALUE! | #VALUE!
[10 empty] | #VALUE! | #VALUE! |  | #VALUE! |  | #VALUE! | [16 empty] | #VALUE! | #VALUE! | #VALUE! | #VALUE!
[10 empty] | #VALUE! | #VALUE! |  | #VALUE! |  | #VALUE! | [16 empty] | #VALUE! | #VALUE! | #VALUE! | #VALUE!
[10 empty] | #VALUE! | #VALUE! |  | #VALUE! |  | #VALUE! | [16 empty] | #VALUE! | #VALUE! | #VALUE! | #VALUE!
[10 empty] | #VALUE! | #VALUE! |  | #VALUE! |  | #VALUE! | [16 empty] | #VALUE! | #VALUE! | #VALUE! | #VALUE!
[10 empty] | #VALUE! | #VALUE! |  | #VALUE! |  | #VALUE! | [16 empty] | #VALUE! | #VALUE! | #VALUE! | #VALUE!
[10 empty] | #VALUE! | #VALUE! |  | #VALUE! |  | #VALUE! | [16 empty] | #VALUE! | #VALUE! | #VALUE! | #VALUE!
[10 empty] | #VALUE! | #VALUE! |  | #VALUE! |  | #VALUE! | [16 empty] | #VALUE! | #VALUE! | #VALUE! | #VALUE!
[10 empty] | #VALUE! | #VALUE! |  | #VALUE! |  | #VALUE! | [16 empty] | #VALUE! | #VALUE! | #VALUE! | #VALUE!
[10 empty] | #VALUE! | #VALUE! |  | #VALUE! |  | #VALUE! | [16 empty] | #VALUE! | #VALUE! | #VALUE! | #VALUE!
[10 empty] | #VALUE! | #VALUE! |  | #VALUE! |  | #VALUE! | [16 empty] | #VALUE! | #VALUE! | #VALUE! | #VALUE!
[10 empty] | #VALUE! | #VALUE! |  | #VALUE! |  | #VALUE! | [16 empty] | #VALUE! | #VALUE! | #VALUE! | #VALUE!
[10 empty] | #VALUE! | #VALUE! |  | #VALUE! |  | #VALUE! | [16 empty] | #VALUE! | #VALUE! | #VALUE! | #VALUE!
[10 empty] | #VALUE! | #VALUE! |  | #VALUE! |  | #VALUE! | [16 empty] | #VALUE! | #VALUE! | #VALUE! | #VALUE!
[10 empty] | #VALUE! | #VALUE! |  | #VALUE! |  | #VALUE! | [16 empty] | #VALUE! | #VALUE! | #VALUE! | #VALUE!
[10 empty] | #VALUE! | #VALUE! |  | #VALUE! |  | #VALUE! | [16 empty] | #VALUE! | #VALUE! | #VALUE! | #VALUE!
[10 empty] | #VALUE! | #VALUE! |  | #VALUE! |  | #VALUE! | [16 empty] | #VALUE! | #VALUE! | #VALUE! | #VALUE!
[10 empty] | #VALUE! | #VALUE! |  | #VALUE! |  | #VALUE! | [16 empty] | #VALUE! | #VALUE! | #VALUE! | #VALUE!
[8 empty] | 0.4 |  | #VALUE! | #VALUE! |  | #VALUE! |  | #VALUE! | [16 empty] | #VALUE! | #VALUE! | #VALUE! | #VALUE!
| 4.2. |  |  | Flexural Resistance and Demand Table
Figure C.1-1: Factored Strength 1 Flexural Resistance versus Demand
Figure C.1-2: Factored Strength 1 Flexural Demand to Capacity Ratio
𝐶=𝑇
𝑀_𝑟=𝜙𝑀_𝑛
0.75≤𝜙=0.75+0.25(𝜀_𝑡−𝜀_𝑐𝑙 )/((𝜀_𝑡𝑙−𝜀_𝑐𝑙 ) )≤1.0
𝜀_𝑡=𝜀_𝑡1+𝜀_𝑡2
𝜀_𝑡2=𝜀_𝑐𝑙 ((𝑑_𝑝−𝑐)/𝑐)
𝜀_𝑡1=𝑓_𝑝𝑒/𝐸_𝑝𝑠
𝑀_𝑛=𝑇_𝑠 𝑑_𝑠+𝑇_𝑝𝑠 𝑑_𝑝−𝐶_𝑓 𝑑_𝑓−𝐶_𝑤 𝑑_𝑤
𝑑_𝑓=1/2 MIN{■8(𝑎@ℎ_𝑓 )}
𝑑_𝑤=ℎ_𝑓+1/2 MAX{■8(0@𝑎−ℎ_𝑓 )}
𝐶=𝐶_𝑓+𝐶_𝑤
𝐶_𝑓=𝛼_1 𝑓_𝑐^′ 𝑏 MIN{𝑎¦ℎ_𝑓 }
𝑇=𝑇_𝑝𝑠+𝑇_𝑠
𝑇_𝑝𝑠=𝐴_𝑝𝑠 𝑓_𝑝𝑠
𝑓_𝑝𝑠=𝑓_𝑝𝑢 (1−𝑘 𝑐/𝑑_𝑝 )
𝑘=2(1.04−𝑓_𝑝𝑦/𝑓_𝑝𝑢 )
𝑇_𝑠=𝐴_𝑠 𝑓_𝑠
𝑓_𝑠=𝐸_𝑠 𝜀_𝑠≤𝑓_𝑦
𝜀_𝑠=𝜀_𝑐𝑙 ((𝑑_𝑠−𝑐)/𝑐)
𝐶_𝑤=𝛼_1 𝑓_𝑐^′ 𝑏_𝑤 MAX{0¦(𝑎−ℎ_𝑓 )}
𝑎=𝛽_1 𝑐
εCl
εt2
dp
c
de - c
εt
εs
ds
εt1

## Outputs
Positive Flexural Resistance
Prestressing Stress Limit Coefficient, k = | 0.28 |  |  | Abbreviations
Stress Block Factor, ϐ1 = | 0.8 | References | Design Assumptions | Abbreviation | Definition
Stress Block Factor, α1 = | 0.85 | AASHTO, 10th | Flexural Analysis Methodology - The flexural behavior of post-tensioned concrete box girders is evaluated using classical flexural theory, assuming that plane sections remain plane after bending. | Dist. | Distance
Dist. btw the ext. compression fiber and N.A., asm tendon has yielded, c = | #VALUE! |  | Strain Distribution - A linear strain distribution is assumed across the depth of the post-tensioned box section for the calculation of flexural resistance. | Ext. | Extreme
Depth of the Equivalent Stress Block, a = | #VALUE! |  | Torsional Effects - Torsional effects are considered negligible and are therefore excluded from both flexural resistance and demand calculations. | PT | Post-Tensioning
|  |  |  | N.A. | Neutral Axis
|  |  |  | Equiv. | Equivalent
Resistance Reduction Factor, ϕ = | #VALUE! |  |  | Btw | Between
Factored Strength 1 Flexural Resistance, ϕMn = | #VALUE! |  |  | NPT | Non-Post-Tensioned
Factored Strength 1 Demand to Capacity Ratio, D/C = | #VALUE! |  |  | Reinf. | Reinforcing
Negative Flexural Resistance
Neutral Axis of section, c = | #VALUE!
Compression Depth, a = | #VALUE!
Resistance Reduction Factor, ϕ = | #VALUE!
Factored Strength 1 Flexural Resistance, ϕMn (-) = | #VALUE!
Factored Strength 1 Demand to Capacity Ratio, D/C = | #VALUE!

## Template Notes
Template Formatting Notes
1 | Rows and Columns always 20 pixels
2 | Use font 9 and type 'Jacobs Chronos' for calcs
3 | Keep Scale always set to 100% (Page Layout Tab > Scale to Fit > Scale:)
4 | Top and Bottom Margins set to 0.30"; left and right margins set to 0.25"; Header set to 0.30"; Footer set to 0.00" (Page Layout Tab > Page Setup > Margins Tab)
5 | Select 'Horiontally' under 'Center on Page' section (Page Layout Tab > Page Setup > Margins Tab)
6 | Set "$1:$7" in 'Rows to Repeat' (Page Layout > Page Setup > Sheet Tab)
7 | Excel sets column and row size based on screen pixels. Windows has a setting to scale screen pixels (Display Settings > Scale & Layout > Scale). The amount of space a column or row takes up on the page is directly affected by the windows scale for screen pixels; thus a spreadsheet will print differently if users have different windows pixel scales. Tools have been develped to print with a windows pixel scale of 100%, and the windows pixel scale should be set to this before printing to achieve proper formating.