## Guidance and Scope
Guides
This module provides a structured framework for evaluating concrete stresses in post-tensioned bridge girders at key construction and service stages. The calculations are developed to be consistent with AASHTO LRFD Bridge Design Specifications service and temporary stress requirements.
General Guidance
Stresses are evaluated at critical locations along the girder for top and bottom fibers, including end regions where temporary tension may occur.
Separate checks are performed for temporary construction stages and service conditions.
Prestress losses considered include:
* Friction losses
* Anchorage set losses
* Elastic shortening
Calculations are based on unfactored moments corresponding to each construction or service stage.
Stress Limit Philosophy
Temporary stages (Stages 1 and 2) are checked against allowable stresses based on the concrete strength at release, f'ci.
Service stages (Stages 3 and 4) are checked using service-level load combinations, with stress limits expressed as a fraction of the specified 28‑day concrete strength, f'c.
Both compression and tension limits follow AASHTO LRFD provisions for prestressed concrete members.
Scope
This module covers the evaluation of longitudinal concrete stresses for prestressed bridge girders over four discrete time stages.
Included Checks
Concrete compressive stresses at top and bottom fibers
Temporary tensile stresses at girder ends
Stress verification under:
* Prestress transfer
* Construction loading
* Service loading
* Long-term (120‑year) conditions
Time Stages Considered
1. Stage 1 – Prestress Transfer
Self‑weight only. Temporary stress limits based on f'ci.
1. Stage 2 – Superimposed Dead Load
Includes construction and permanent dead loads prior to opening to traffic. Temporary stress limits apply.
1. Stage 3 – Open to Traffic
Bridge is evaluated for stresses under normal daily traffic conditions. Service stress limits apply.
1. Stage 4 – Long‑Term (120 Years)
Stresses are checked considering long‑term prestress effects under service‑level load combinations.
Limitations and Assumptions
Removal of temporary supports is not considered within the scope of this module.
Analysis is limited to linear elastic stress evaluation; strength or ultimate limit state checks are outside the scope.
Secondary effects such as creep redistribution, temperature gradients, and time‑dependent stiffness changes are not explicitly modeled unless included through input moment envelopes.

## Inputs
Project Name | North Connector Bridge | Stage - 1 to 2
Jacobs Project Number | 408545 | Node No. | Location (m) | Unfactored Moments (kN-m) |  | Losses Calculations (kN) |  | C.G. str. (m)
Section | C.1 |  |  | Mstage I | Mstage II | Stage 1 Pe | Stage 2 Pe
Originator | TG
Date | 2026-10-10 | 1 | 0 | 0 | -12473.5251 | 35585.7729 | 32738.9111 | 1.397
Checker | SB | 2 | 5 | 2928.5668 | -9761.8892 | 37187.1327 | 34212.1621 | 1.077
Date | 2026-03-10 | 3 | 10 | 5206.3409 | -5423.2718 | 38432.6348 | 35358.024 | 0.82804
Revision No. | 1 | 4 | 15 | 6833.3225 | 1626.9815 | 39322.2791 | 36176.4968 | 0.65024
|  | 5 | 20 | 7809.5114 | 5423.2718 | 39856.0657 | 36667.5804 | 0.54356
|  | 6 | 25 | 8134.9077 | 6507.9262 | 40033.9945 | 36831.275 | 0.508
Duct Being Evaluated = | Top Duct | 7 | 30 | 7809.5114 | 5423.2718 | 39856.0657 | 36667.5804 | 0.54356
Detaild calculation has been done for node: | 3 | 8 | 35 | 6833.3225 | 1626.9815 | 39322.2791 | 36176.4968 | 0.65024
Concrete Strength at release (superstructure), f'ci = | 24.1317 | 9 | 40 | 5206.3409 | -5423.2718 | 38432.6348 | 35358.024 | 0.82804
Moment of Interia, I = | 2.7455 | 10 | 45 | 2928.5668 | -9761.8892 | 37187.1327 | 34212.1621 | 1.077
Aera of section, A = | 6.9297 | 11 | 50 | 0 | -12473.5251 | 35585.7729 | 32738.9111 | 1.397
Distance to Bottom Fiber, yb = | 0.9304
Distance to Top Fiber, yt = | -0.7333
TEMPLATE_VERSION | 1.0.0

## Calculation
[11 empty] | COMPUTATION SHEET | [7 empty] | Page:
[19 empty] | Origmator: |  | TG
[19 empty] | Date: |  | 2026-10-10
Project Name: |  |  | North Connector Bridge | [15 empty] | Checker: |  | SB
Project No.: |  |  | 408545 | [15 empty] | Date: |  | 2026-03-10
Section: |  |  | C.1 Concrete Compressive Stresses | [15 empty] | Revision No.: |  | 1
C.1 Temporary Concrete Stresses Calculation
Equation or Reference
| 1 |  | Introduction
This spreadsheet evaluates concrete stresses in the post‑tensioned box girder during temporary construction stages in accordance with the AASHTO LRFD Article 5.9.2.3, Concrete Stress Limits. The intent is to confirm that stresses remain within temporary construction-stage limits when the structure is incomplete, boundary conditions are evolving, and uncertainties are at their highest, so as to:
|  |  | • | Prevent irreversible concrete damage,
|  |  | • | Avoid objectionable cracking before prestress losses develop,
|  |  | • | Ensure that subsequent service‑life assumptions remain valid.
The following construction stages are checked:
|  |  | • | Stage 1 – Post-Tension Transfer: Girder self‑weight only; concrete strength equal to the release strength, f′ci.
|  |  | • | Stage 2 – Superimposed Dead Load: Includes additional dead loads applied during construction prior to opening to traffic, with concrete stress limits still based on f′ci.
These stages are evaluated against temporary tensile and compressive stress limits, recognizing that concrete cracking or over‑compression during construction can permanently compromise durability, prestress effectiveness, and long‑term service performance. This calculation is intended to be used alongside staged analysis results from the analytical model and assumes elastic behavior of the girder cross‑section.
| 1.1 |  |  |  | Methodology Overview
For each construction stage, concrete stresses are computed using gross section properties of the girder cross‑section present at that stage and the stress‑resultant approach prescribed by AASHTO:
Where:
[5 empty] | P = |  | applied post-tensioning force present at the stage,
[5 empty] | A = |  | area of girder cross-section,
[5 empty] | M = |  | Service 1 or Service 3 bending moment,
[5 empty] | S = |  | section modulus of girder cross-section.
The spreadsheet evaluates stresses at critical fibers (typically top and bottom flanges) at locations along the girder. Concrete stresses are evaluated using service‑level load combinations in accordance with AASHTO LRFD Articles 3.4.1 and 5.9.2.3. Service 1 is used to evaluate stresses due to sustained permanent loads, while Service 3 is used where transient loads are present and crack control governs. Temporary construction stages are evaluated using the applicable service limit state consistent with the loads present at each stage.
| 1.2. |  |  |  | Commentary and Design Background
The commentary associated with AASHTO LRFD Article 5.9 emphasizes that construction stages frequently govern stress behavior in post‑tensioned concrete girders. During these stages, prestressing forces have not yet fully distributed through the structure, continuity conditions may be incomplete or entirely absent, and the load combinations acting on the girder can differ substantially from those associated with final in‑service conditions. As a result, stresses experienced during construction can exceed those observed during long‑term service and must be explicitly evaluated. AASHTO further indicates that elastic stress checks remain appropriate during construction, even in cases where limited cracking would not immediately compromise structural strength. Excessive cracking at early stages can adversely affect durability, prestress effectiveness, and long‑term service performance.
| 1.3. |  |  |  | Design Considerations
Construction‑stage stress evaluation requires careful attention to assumptions that differ from final service‑life checks. Superimposed (SIDL) dead loads should not be assumed to act simultaneously across all spans unless the construction sequencing clearly supports that assumption, as staged application of SIDL can significantly influence governing stress results. Negative bending regions deserve particular scrutiny following deck placement, as continuity effects combined with immature concrete properties can produce peak stresses not present at later stages. Additionally, temporary over‑compression during construction should not be overlooked, as excessive compressive stress at early ages can induce significant creep and long‑term loss of prestress effectiveness. When stress results marginally satisfy construction‑stage limits, refining the tendon profile or adjusting the stressing sequence is preferred, since available margin typically decreases as additional loads are applied and time‑dependent effects accumulate.
| 1.4. |  |  |  | Sign Conventions
The following sign conventions are adopted for all beam stress calculations:
[5 empty] | • | Stress: Compressive stresses are taken as positive, and tensile stresses are taken as negative.
[5 empty] | • | Coordinate System: The vertical coordinate y is measured from the centroid of the concrete section and is taken as positive downward and negative upward. Consequently, the bottom fiber has a positive y-value and the top fiber has a negative y-value.
[5 empty] | • | Prestressing Force and Eccentricity: The effective prestressing force Pe is taken as positive in compression. The prestressing eccentricity eee is taken as positive when the tendon is located below the section centroid.
[5 empty] | • | Bending Moment: Positive bending moment corresponds to sagging, producing tension in the bottom fiber and compression in the top fiber. Negative bending moment corresponds to hogging.
With these conventions, the concrete stress at any fiber is computed using the equation below; see Section 5.1 for more detail.
| 1.5. |  |  |  | Limitations and Future Enhancements
This spreadsheet is limited to the evaluation of concrete stress limit states in accordance with AASHTO LRFD Article 5.9.2.3, using applicable service‑level load combinations defined in Article 3.4.1 for temporary construction events. The analysis assumes elastic section behavior and accurate representation of construction stages, prestress forces, and applied loads. Engineering judgment is required to interpret results, particularly where calculated stresses approach allowable limits or where construction sequencing introduces additional uncertainty.
| 1.5.1. | [5 empty] | Concrete Tension Limit Simplification
AASHTO LRFD Table 5.9.2.3.1b‑1 permits increased allowable tensile stresses in concrete during temporary and service stages in regions where bonded reinforcement is sufficient to resist the tensile force calculated in the concrete using an uncracked section, with reinforcing proportioned at a stress of 0.5 fy, not to exceed 30 MPa. This spreadsheet conservatively simplifies the application of this provision by not explicitly evaluating the adequacy of bonded reinforcement to carry the computed tensile force in the concrete. Instead, all concrete tension checks are performed using the more restrictive tensile stress limit from AASHTO Table 5.9.2.3.1b-1 applicable to “all other areas,” regardless of the presence or quantity of bonded reinforcement.
This assumption intentionally errs on the side of conservatism by implicitly assuming that regions subject to tensile stress may crack and therefore must satisfy the stricter crack‑control‑based stress limits. While this approach may under‑utilize permitted tensile capacity in regions with substantial bonded reinforcement, it provides a clear, robust check that avoids reliance on reinforcement detailing assumptions.
| 1.5.2. | [5 empty] | Proposed Concrete Tension Limit Future Enhancement
A future enhancement to this spreadsheet could explicitly implement the AASHTO LRFD Table 5.9.2.3.1b‑1 provision that permits increased allowable concrete tensile stress in regions with sufficient bonded reinforcement. This would be accomplished by computing the total tensile force in the concrete from an uncracked elastic analysis at the applicable service stage and comparing it to the allowable tensile resistance of bonded reinforcement, taken as the reinforcement area multiplied by 0.5fy, not to exceed 30 MPa. Where the reinforcement capacity equals or exceeds the computed concrete tensile force, the spreadsheet could automatically apply the less restrictive tensile stress limit; otherwise, the conservative “all other areas” limit from AASHTO LRFD Table 5.9.2.3.1b-1 would remain governing.
| 2 |  | Design Equations and Nomenclature
The nomenclature and equations used throughout this calculation tool are described in this section.
| 2.1. |  |  |  | Description of Variables
[5 empty] | A = | area of girder cross-section (m2)
[5 empty] | DC = | demand-to-capacity ratio
[5 empty] | e = | variation of strand eccentricity along the girder (m)
[5 empty] | fc,lim = | concrete compressive stress limit (MPa)
[5 empty] | f'ci = | initial concrete strength (MPa)
[5 empty] | ft,lim = | concrete tensile stress limit (MPa)
[5 empty] | I = | moment of interia of the entire superstrucutre section (in4)
[5 empty] | Ms = | service moment used in stress calculations (kN-m)
[5 empty] | P = | applied post-tensioning force present at the stage (kN)
[5 empty] | Pe = | effective prestressing force at a given stage
[5 empty] | S = | section modulus of girder cross-section.
[5 empty] | y = | distance from neutral axis to the fiber at which stress is being evaluated (m)
[5 empty] | yb = | distance from bottom most fiber to the neutral axis (m)
[5 empty] | yt = | distance from top most fiber to the neutral axis (m)
[5 empty] | λ = | concrete density modification factor (for normal concrete weight 1.0)
[5 empty] | σ1,bot = | stage 1 concrete stress in bottom flange of girder (MPa)
[5 empty] | σ1,top = | stage 1 concrete stress in top flange of girder (MPa)
[5 empty] | σ2,bot = | stage 2 concrete stress in bottom flange of girder (MPa)
[5 empty] | σ2,top = | stage 2 concrete stress in top flange of girder (MPa)
| 3 |  | Geometry and Materials
This subsection summarizes the geometric and material parameters used in the evaluation of temporary concrete stresses. The properties listed below define the section geometry, load conditions, and material characteristics required to calculate concrete stresses at specific locations during temporary stages, in accordance with AASHTO LRFD provisions.
[15 empty] | Duct Being Evaluated = | Top Duct
[15 empty] | Detailed calculation has been done for node = | 3
[15 empty] | Concrete Strength at release (superstructure), f'ci = | 24.1317
[15 empty] | Moment of Interia, I = | 2.7455
[15 empty] | Area of Section, A = | 6.9297
[15 empty] | Distance to Bottom Fiber, yb = | 0.9304
[15 empty] | Distance to Top Fiber, yt = | -0.7333
| 4 |  | Temporary Stress Limits
AASHTO 5.9.2 defines temporary tensile and compressive stress limits for post‑tensioned concrete box girders as summarized below.
| 4.1. |  |  |  | Concrete Compressive Limits (Temporary)
For post‑tensioned girders during construction, maximum compressive stress in concrete is limited to:
AASHTO 5.9.2.3.1a
where:
[5 empty] | f'ci = |  | concrete compressive strength at the time the prestressing force is applied.
This limit is intended to prevent excessive early‑age creep and nonlinear behavior before time‑dependent effects have stabilized.
[15 empty] | Concrete Comp. Stress Limit During Const., fc = | 15.6856 | [5 empty] | AASHTO 5.9.2.3.1a
| 4.2. |  |  |  | Concrete Tensile Limits (Temporary)
Limited tensile stress is permitted in concrete during construction stages. For post‑tensioned girders, the allowable tensile stress is governed by two criteria. This spreadsheet conservatively simplifies the check by ignoring the first criterion below and assuming all beam sections fall under the “all other areas” provision; the first criterion is included here for completeness and reference only.
[5 empty] | • | In areas with bonded reinforcement sufficient to resist tensile force in concrete computed with an uncracked section, where reinforcing is proportioned using a stress of 0.5fy, not to exceed 206.84-Mpa (30-ksi):
Design Note: This AASHTO equation is originally calibrated for U.S. units (ksi). Due to the square-root term, the coefficient was adjust to allow correct use with SI units (MPa).
AASHTO Table 5.9.2.3.1b-1
[15 empty] | Concrete Tension Stress Limit During Const., ft = | -3.0957
[5 empty] | • | In all other areas:
[14 empty] | Design Note: This AASHTO equation is originally calibrated for U.S. units (ksi). Due to the square-root term, the coefficient was adjust to allow correct use with SI units (MPa). | [5 empty] | AASHTO Table 5.9.2.3.1b-1
[15 empty] | Concrete Tension Stress Limit During Const., ft = | -1.2228
These limits apply at transfer and early construction stages to control cracking and ensure acceptable long‑term performance. The concrete density modification factor, λ, is taken as 1.0 for normal‑weight concrete.
| 5 |  | Temporary Stress Checks
This section calculates the temporary stress demands due to post‑tensioning at the selected node defined in Section 3. The reported stresses are effective concrete stresses after post‑tensioning losses, obtained directly from the analytical software used for superstructure analysis. Post‑tensioning losses are calculated by the analytical software based on the modeled tendon geometry, friction and wobble parameters, anchorage characteristics, material properties, and construction sequence. The stresses therefore represent the residual concrete stress state (concrete stresses that remain after post-tensioning losses have occured up to the point in time of the examined construction stage, excluding service loads) resulting from the modeled post‑tensioning operations at the selected node. Stress demand is evaluated using service‑level load combinations per AASHTO 3.4.1, and compliance is determined by comparing computed stresses to the applicable allowable concrete stress limits determined in Section 4. The governing service limit state (Service 1 or Service 3) is selected based on the type of loads present at each stage; if there is a construction live load, Service 3 is evaluated, otherwise, Serivce 1 is used. The concrete stress is computed as the sum of: (1) the uniform axial stress due to the post‑tensioning force, (2) the flexural stress resulting from the eccentricity of the post‑tensioning force, and (3) any additional flexural stress induced by temporary loading; these stress components are shown in the following expression:
Design Note: σ is represented by σci,bot, σci,top, σti,bot, or σti,top, depending on the stage of construction (where i represents the construction stage), location of the stress in the beam (top or bottom), and weather it is tension or compression.
The following variables are held constant at the given node in the stress computations below:
[15 empty] | Moment of Interia, I = | 2.7455 | [5 empty] | Section 3
[15 empty] | Area of Section, A = | 6.9297 | [5 empty] | Section 3
[15 empty] | Ecentricity of Prestressing Force in Duct, e = | 0.10236 | [5 empty] | Table C.1-1
| 5.1. |  |  |  | Stage 1, Prestress Transfer (Self-Weight Only)
Stage 1 examines stresses in the beam immediately after post-tensioning. No construction live load is present at this time, so the Service 1 limit state is used.
| 5.1.1. | [5 empty] | Bottom fiber stress check at chosen node
[15 empty] | Stage 1 Effective Prestressing Force, Pe = | 38432.6348 | [5 empty] | Table C.1-1
[15 empty] | Stage 1 Service Flexure, Ms = | 5206.3409 | [5 empty] | Table C.1-1
[15 empty] | Distance From Neutral Axis to Bottom Fiber, yb = | 0.9304 | [5 empty] | Section 3
[15 empty] | Stage 1 Bottom Concrete Stress, σ1,bot = | 8.6436
[15 empty] | Temp. Concrete Comp. Stress Limit, fc = | 15.6856 | [5 empty] | Section 4.1
[15 empty] | Temp. Concrete Tension Stress Limit, ft = | -1.2228 | [5 empty] | Section 4.2
[15 empty] | Stage 1 Bot. Concrete Comp. Stress DC Ratio, DC = | 0.55105
| 5.1.2. | [5 empty] | Top fiber stress check at chosen node
[15 empty] | Stage 1 Effective Prestressing Force, Pe = | 38432.6348 | [5 empty] | Table C.1-1
[15 empty] | Stage 1 Service Flexure, Ms = | 5206.3409 | [5 empty] | Table C.1-1
[15 empty] | Distance From Neutral Axis to Top Fiber, yt = | -0.7333 | [5 empty] | Section 3
[15 empty] | Stage 1 Top Concrete Stress, σ1,top = | 3.1048
[15 empty] | Temp. Concrete Comp. Stress Limit, fc = | 15.6856 | [5 empty] | Section 4.1
[15 empty] | Temp. Concrete Tension Stress Limit, ft = | -1.2228 | [5 empty] | Section 4.2
[15 empty] | Stage 1 Top Concrete Comp. Stress DC Ratio, DC = | 0.19794
| 5.2. |  |  |  | Stage 2, Construction Loads Applied
Stage 2 examines stresses in the beam after post-tensioning and construction loads are applied. The Service 3 limit state is used.
| 5.2.1. | [5 empty] | Bottom fiber stress check at chosen node
[15 empty] | Stage 2 Effective Prestressing Force, Pe = | 35358.024 | [5 empty] | Table C.1-1
[15 empty] | Stage 2 Service Flexure, Ms = | -5423.2718 | [5 empty] | Table C.1-1
[15 empty] | Distance From Neutral Axis to Bottom Fiber, yb = | 0.9304 | [5 empty] | Section 3
[15 empty] | Stage 2 Bottom Concrete Stress, σ2,bot = | 4.4911
[15 empty] | Temp. Concrete Comp. Stress Limit, fc = | 15.6856 | [5 empty] | Section 4.1
[15 empty] | Temp. Concrete Tension Stress Limit, ft = | -1.2228 | [5 empty] | Section 4.2
[15 empty] | Stage 2 Bot. Concrete Comp. Stress DC Ratio, DC = | 0.28632
| 5.2.2. | [5 empty] | Top fiber stress check at chosen node
[15 empty] | Stage 2 Effective Prestressing Force, Pe = | 35358.024 | [5 empty] | Table C.1-1
[15 empty] | Stage 2 Service Flexure, Ms = | -5423.2718 | [5 empty] | Table C.1-1
[15 empty] | Distance From Neutral Axis to Top Fiber, yt = | -0.7333 | [5 empty] | Section 3
[15 empty] | Stage 2 Top Concrete Stress, σ2,top = | 5.5842
[15 empty] | Temp. Concrete Comp. Stress Limit, fc = | 15.6856 | [5 empty] | Section 4.1
[15 empty] | Temp. Concrete Tension Stress Limit, ft = | -1.2228 | [5 empty] | Section 4.2
[15 empty] | Stage 2 Top Concrete Comp. Stress DC Ratio, DC = | 0.35601
| 6 |  | Concrete Temporary Stresses along the Span
This section extends the temporary stress evaluation beyond the single node discussed previously and examines concrete stress behavior along the full girder span during construction. Because bending moments, tendon eccentricity, and effective prestressing force vary longitudinally, stress demands can shift significantly between the girder ends and midspan. Evaluating stresses along the span ensures that localized peaks in tension or compression do not occur between discrete design points and that all regions of the girder satisfy AASHTO LRFD temporary stress limits. The table below summarizes the force and geometric parameters used to compute concrete stresses along the girder span.
Table C.1-1: Force Coefficients Calculation
|  |  | Node |  | L (m) |  |  | Stage 1 Ms (kN-m) | Stage 2 Ms (kN-m) | Stage 1 Pe (kN) |  |  | Stage 2 Pe (kN) |  | Strand C.G (m) |  | e (m)
|  |  | 1 |  | 0 |  |  | 0 | -12473.5251 | 35585.7729 |  |  | 32738.9111 |  | 1.397 |  | -0.4666
|  |  | 2 |  | 5 |  |  | 2928.5668 | -9761.8892 | 37187.1327 |  |  | 34212.1621 |  | 1.077 |  | -0.14656
|  |  | 3 |  | 10 |  |  | 5206.3409 | -5423.2718 | 38432.6348 |  |  | 35358.024 |  | 0.82804 |  | 0.10236
|  |  | 4 |  | 15 |  |  | 6833.3225 | 1626.9815 | 39322.2791 |  |  | 36176.4968 |  | 0.65024 |  | 0.28016
|  |  | 5 |  | 20 |  |  | 7809.5114 | 5423.2718 | 39856.0657 |  |  | 36667.5804 |  | 0.54356 |  | 0.38684
|  |  | 6 |  | 25 |  |  | 8134.9077 | 6507.9262 | 40033.9945 |  |  | 36831.275 |  | 0.508 |  | 0.4224
|  |  | 7 |  | 30 |  |  | 7809.5114 | 5423.2718 | 39856.0657 |  |  | 36667.5804 |  | 0.54356 |  | 0.38684
|  |  | 8 |  | 35 |  |  | 6833.3225 | 1626.9815 | 39322.2791 |  |  | 36176.4968 |  | 0.65024 |  | 0.28016
|  |  | 9 |  | 40 |  |  | 5206.3409 | -5423.2718 | 38432.6348 |  |  | 35358.024 |  | 0.82804 |  | 0.10236
|  |  | 10 |  | 45 |  |  | 2928.5668 | -9761.8892 | 37187.1327 |  |  | 34212.1621 |  | 1.077 |  | -0.14656
|  |  | 11 |  | 50 |  |  | 0 | -12473.5251 | 35585.7729 |  |  | 32738.9111 |  | 1.397 |  | -0.4666
Using the inputs summarized in Table C.1-1 above, Stage 1 concrete stresses are computed at both the top and bottom fibers along the span and compared to the applicable temporary stress limits.
Table C.1-2: Stage 1 Temporary Concrete Stresses
|  | Node |  |  | L (m) |  |  | Beam Stresses |  | Stress Limits |  |  |  |  | Bottom Flange DC |  |  | Top Flange DC
[8 empty] | σ1,bot | σ1,top | fc,lim |  |  | ft,lim
|  | 1 |  |  | 0 |  |  | -0.49151 | 9.57 | 15.6856 |  |  | -1.2228 |  | 0.40195 |  |  | 0.61012
|  | 2 |  |  | 5 |  |  | 4.5119 | 6.0398 | 15.6856 |  |  | -1.2228 |  | 0.28765 |  |  | 0.38506
|  | 3 |  |  | 10 |  |  | 8.6436 | 3.1048 | 15.6856 |  |  | -1.2228 |  | 0.55105 |  |  | 0.19794
|  | 4 |  |  | 15 |  |  | 11.7234 | 0.90702 | 15.6856 |  |  | -1.2228 |  | 0.7474 |  |  | 0.057825
|  | 5 |  |  | 20 |  |  | 13.6228 | -0.45223 | 15.6856 |  |  | -1.2228 |  | 0.86849 |  |  | 0.36983
|  | 6 |  |  | 25 |  |  | 14.2645 | -0.91207 | 15.6856 |  |  | -1.2228 |  | 0.9094 |  |  | 0.74588
|  | 7 |  |  | 30 |  |  | 13.6228 | -0.45223 | 15.6856 |  |  | -1.2228 |  | 0.86849 |  |  | 0.36983
|  | 8 |  |  | 35 |  |  | 11.7234 | 0.90702 | 15.6856 |  |  | -1.2228 |  | 0.7474 |  |  | 0.057825
|  | 9 |  |  | 40 |  |  | 8.6436 | 3.1048 | 15.6856 |  |  | -1.2228 |  | 0.55105 |  |  | 0.19794
|  | 10 |  |  | 45 |  |  | 4.5119 | 6.0398 | 15.6856 |  |  | -1.2228 |  | 0.28765 |  |  | 0.38506
|  | 11 |  |  | 50 |  |  | -0.49151 | 9.57 | 15.6856 |  |  | -1.2228 |  | 0.40195 |  |  | 0.61012
Figure C.1-1: Stage 1 Concrete Stress Demands and Limits
Using the inputs summarized in Table C.1-1 above, Stage 2 concrete stresses are computed at both the top and bottom fibers along the span and compared to the applicable temporary stress limits.
Table C.1-3: Stage 2 Temporary Concrete Stresses
|  | Node |  |  | L (m) |  |  | Beam Stresses |  | Stress Limits |  |  |  |  | Bottom Flange DC |  |  | Top Flange DC
[8 empty] | σ2,bot | σ2,top | fc,lim |  |  | ft,lim
|  | 1 |  |  | 0 |  |  | -4.6792 | 12.1359 | 15.6856 |  |  | -1.2228 |  | 3.8266 |  |  | 0.7737
|  | 2 |  |  | 5 |  |  | -0.070165 | 8.8835 | 15.6856 |  |  | -1.2228 |  | 0.05738 |  |  | 0.56635
|  | 3 |  |  | 10 |  |  | 4.4911 | 5.5842 | 15.6856 |  |  | -1.2228 |  | 0.28632 |  |  | 0.35601
|  | 4 |  |  | 15 |  |  | 9.2065 | 2.079 | 15.6856 |  |  | -1.2228 |  | 0.58694 |  |  | 0.13254
|  | 5 |  |  | 20 |  |  | 11.936 | 0.054414 | 15.6856 |  |  | -1.2228 |  | 0.76096 |  |  | 0.003469
|  | 6 |  |  | 25 |  |  | 12.7925 | -0.57838 | 15.6856 |  |  | -1.2228 |  | 0.81556 |  |  | 0.47299
|  | 7 |  |  | 30 |  |  | 11.936 | 0.054414 | 15.6856 |  |  | -1.2228 |  | 0.76096 |  |  | 0.003469
|  | 8 |  |  | 35 |  |  | 9.2065 | 2.079 | 15.6856 |  |  | -1.2228 |  | 0.58694 |  |  | 0.13254
|  | 9 |  |  | 40 |  |  | 4.4911 | 5.5842 | 15.6856 |  |  | -1.2228 |  | 0.28632 |  |  | 0.35601
|  | 10 |  |  | 45 |  |  | -0.070165 | 8.8835 | 15.6856 |  |  | -1.2228 |  | 0.05738 |  |  | 0.56635
|  | 11 |  |  | 50 |  |  | -4.6792 | 12.1359 | 15.6856 |  |  | -1.2228 |  | 3.8266 |  |  | 0.7737
Figure C.1-2: Stage 2 Concrete Stress Demands and Limits
𝜎=𝑃/𝐴±𝑀/𝑆
𝑓_𝑐≤0.65𝑓_𝑐𝑖^′
𝑓_𝑡≤−0.24𝜆√(𝑓_𝑐𝑖^′ )
𝑓_𝑡≤−0.0948𝜆√(𝑓_𝑐𝑖^′ )≤−0.2 ksi
𝜎_(1,𝑏𝑜𝑡)=𝑃_𝑒/𝐴+(𝑃_𝑒 𝑒𝑦𝑏)/𝐼+(𝑀_𝑠 𝑦_𝑏)/𝐼
𝜎=𝑃_𝑒/𝐴+𝑃𝑒𝑒𝑦/𝐼+(𝑀_𝑠 𝑦)/𝐼
𝜎_(2,𝑏𝑜𝑡)=𝑃_𝑒/𝐴+(𝑃_𝑒 𝑒𝑦𝑏)/𝐼+(𝑀_𝑠 𝑦_𝑏)/𝐼
𝜎_(1,𝑡𝑜𝑝)=𝑃_𝑒/𝐴+(𝑃_𝑒 𝑒𝑦𝑡)/𝐼+(𝑀_𝑠 𝑦_𝑡)/𝐼
𝜎_(2,𝑡𝑜𝑝)=𝑃_𝑒/𝐴+(𝑃_𝑒 𝑒𝑦𝑡)/𝐼+(𝑀_𝑠 𝑦_𝑡)/𝐼
𝜎=𝑃_𝑒/𝐴+𝑃𝑒𝑒𝑦/𝐼+(𝑀_𝑠 𝑦)/𝐼

## Template Notes
Template Formatting Notes
1 | Rows and Columns always 20 pixels
2 | Use font 9 and type 'Jacobs Chronos' for calcs
3 | Keep Scale always set to 100% (Page Layout Tab > Scale to Fit > Scale:)
4 | Top and Bottom Margins set to 0.30"; left and right margins set to 0.25"; Header set to 0.30"; Footer set to 0.00" (Page Layout Tab > Page Setup > Margins Tab)
5 | Select 'Horiontally' under 'Center on Page' section (Page Layout Tab > Page Setup > Margins Tab)
6 | Set "$1:$7" in 'Rows to Repeat' (Page Layout > Page Setup > Sheet Tab)