## Inputs
Project Name | North Connector Bridge |  | Location Along Span (m) | PT Eccentricity, e (m) | DC (kN m) | DW (kN m) | LL+IM (kN m)
Jacobs Project Number | 408545
Section | C.1
Originator | TG
Date | 2026-10-10 |  | 0 | 1.016 | 1.356 | 1773.648 | 12962.004
Checker | SB |  | 0.3048 | 0.9906 | 135.6 | 1909.248 | 13097.604
Date | 2026-03-10 |  | 0.6096 | 0.9652 | 271.2 | 2044.848 | 13233.204
Revision No. | 1 |  | 0.9144 | 0.9398 | 406.8 | 2180.448 | 13368.804
|  |  | 1.2192 | 0.9144 | 542.4 | 2316.048 | 13504.404
Post-Tensioning Tensile Strength, fpu = | 1861.5845 |  | 1.524 | 0.889 | 1084.8 | 2858.448 | 14046.804
Post-Tensioning Yield Strength, fpy = | 1675.426 |  | 1.8288 | 0.8636 | 1627.2 | 3400.848 | 14589.204
Moment of Interia of the entire superstructure section, I = | 2.7453 |  | 2.1336 | 0.8382 | 2034 | 3807.648 | 14996.004
Post-Tensioning Steel Modulus of Elasticity, Eps = | 196500.5828 |  | 2.4384 | 0.8128 | 2712 | 4485.648 | 15674.004
Modulus of Elasticity of concrete, Ec = | 26620.6579 |  | 2.7432 | 0.7874 | 4068 | 5841.648 | 17030.004
Effective Post-Tensioning Stress at Jacking End, fpe.jack = | 1298.8219 |  | 3.048 | 0.762 | 5424 | 7197.648 | 18386.004
Effective Post-Tensioning Stress at Midspan, fpe.mid = | 1337.3809 |  | 3.3528 | 0.7366 | 8136 | 9909.648 | 21098.004
Effective Post-Tensioning Stress at End of Seating Zone, fpe.seat = | 1366.0493 |  | 3.6576 | 0.7112 | 10848 | 12621.648 | 23810.004
Effective Post-Tensioning Stress at Non-Jacking End, fpe.njack = | 1216.2569 |  | 3.9624 | 0.6858 | 13560 | 15333.648 | 26522.004
Effective Post-Tensioning Stress at Service Limit State, fpe.service = | 1171.5342 |  | 4.2672 | 0.6604 | 16272 | 18045.648 | 29234.004
Tendon Type = | Low Relaxation Strand |  | 4.572 | 0.635 | 18984 | 20757.648 | 31946.004
|  |  | 4.8768 | 0.6096 | 20399.664 | 22173.312 | 33361.668
TEMPLATE_VERSION |  | 1.0.0 | 5.1816 | 0.635 | 18984 | 22037.712 | 31452.42
|  |  | 5.4864 | 0.6604 | 16272 | 21902.112 | 31316.82
|  |  | 5.7912 | 0.6858 | 13560 | 21766.512 | 31181.22
|  |  | 6.096 | 0.7112 | 10848 | 21630.912 | 31045.62
|  |  | 6.4008 | 0.7366 | 8136 | 21088.512 | 30503.22
|  |  | 6.7056 | 0.762 | 5424 | 20546.112 | 29960.82
|  |  | 7.0104 | 0.7874 | 4068 | 20139.312 | 29554.02
|  |  | 7.3152 | 0.8128 | 2712 | 19461.312 | 28876.02
|  |  | 7.62 | 0.8382 | 2034 | 18105.312 | 27520.02
|  |  | 7.9248 | 0.8636 | 1627.2 | 16749.312 | 26164.02
|  |  | 8.2296 | 0.889 | 1084.8 | 14037.312 | 23452.02
|  |  | 8.5344 | 0.9144 | 542.4 | 11325.312 | 20740.02
|  |  | 8.8392 | 0.9398 | 406.8 | 8613.312 | 18028.02
|  |  | 9.144 | 0.9652 | 271.2 | 5901.312 | 15316.02
|  |  | 9.4488 | 0.9906 | 135.6 | 3189.312 | 12604.02
|  |  | 9.7536 | 1.016 | 1.356 | 1773.648 | 11188.356

## Calculation
[9 empty] | COMPUTATION SHEET | [6 empty] | Page:
[16 empty] | Originator: |  | TG
[16 empty] | Date: |  | 2026-10-10
Project Name: |  | North Connector Bridge | [13 empty] | Checker: |  | SB
Project No.: |  | 408545 | [13 empty] | Date: |  | 2026-03-10
Section: |  | C.1 Strand Stresses | [13 empty] | Revision No.: |  | 1
C.1 Strand Stress Checks
Equation or Reference
| 1 | Introduction
This section evaluates prestressing strand stresses at applicable construction and service stages in accordance with AASHTO LRFD requirements. Strand stresses are checked at critical locations along the member using the section properties, strand geometry, and prestress force assumptions defined herein to verify compliance with allowable stress limits.
| 1.1 |  |  | Design Philosophy for Post‑Tensioning Strand Stress Checks
The design of post‑tensioned concrete members requires explicit verification that prestressing strand stresses remain within allowable limits at all critical stages of construction and service. Unlike conventional reinforcing steel, prestressing strand is intentionally stressed to a high fraction of its tensile strength, making strand stress limits a controlling design consideration. AASHTO LRFD adopts a staged design philosophy in which allowable prestressing strand stresses vary depending on construction sequence, loss mechanisms, and bonded behavior. Accordingly, strand stresses must be evaluated at multiple discrete stages—including jacking, anchorage seating, post‑seating, and long‑term service—each of which is subject to different governing limits. The calculations presented herein follow this philosophy and explicitly evaluate strand stresses at each required stage.
| 1.2 |  |  | Staged Nature of Prestressing Strand Stress Limits
Prestressing strand stress limits prescribed by AASHTO LRFD are stage‑dependent, reflecting both the physical behavior of prestressing systems and observed performance of tendons in service. Maximum allowable stresses vary based on whether the strand is unbonded or bonded, whether anchorage seating has occurred, and whether time‑dependent losses and superimposed loads have developed. It is important to recognize that the maximum strand stress does not necessarily occur under service loading, nor does it necessarily occur at the jacking end. In many cases, the governing stress occurs immediately after anchorage seating at or near the end of the seating loss zone. The design approach implemented in this tool reflects this behavior by explicitly checking all applicable stages rather than relying on a single controlling condition.
| 1.3 |  |  | Stress–Strain Characteristics of Prestressing Strand
The AASHTO LRFD Commentary emphasizes caution in the selection of jacking stresses due to the sensitivity of prestressing steel to overstress, especially prior to long‑term loss development. While the Specification provides upper bounds on allowable stresses, the Commentary notes that practical limits are often governed by anchorage behavior, friction variability, and field tolerances. Additionally, it should be noted that prestressing strand does not exhibit a distinct yield point in the same manner of mild reinforcing steel. For design purposes, AASHTO therefore defines a nominal yield strength, fy, for prestressing steel as a specified fraction of the ultimate tensile strength, fu. Allowable prestressing stresses are then expressed either directly as fractions of fu​ or indirectly as fractions of fy​, depending on the construction stage being evaluated. This convention provides a consistent basis for establishing stress limits despite the absence of a true material yield plateau.
| 1.4 |  |  | Bonded Behavior and Strain Compatibility Assumptions
Following grouting, post‑tensioning tendons are assumed to be fully bonded to the surrounding concrete. Under bonded conditions, changes in tendon stress due to applied loads are calculated using strain compatibility, whereby the tendon strain is assumed equal to the concrete strain at the tendon elevation. Accordingly, stresses in the prestressing strand due to dead load, wearing surface, and live load with dynamic allowance are calculated based on elastic section behavior. These stress increments are then combined algebraically with the effective prestress after losses to obtain the total strand stress for service‑level evaluations. This assumption is valid for service stress checks where the section remains uncracked and prestressing forces dominate section behavior.
| 1.5 |  |  | Intended Use and Limitations
This tool is intended for use in the design and verification of bonded post‑tensioned concrete bridge members designed in accordance with AASHTO LRFD. It assumes elastic section behavior for stress‑limit evaluations and relies on prestress loss values obtained from analytical software. The tool is not intended to replace detailed nonlinear analysis, tendon stressing procedures, or construction‑stage modeling where such analyses is warranted. Engineering judgment remains essential in the selection of jacking force, interpretation of stress results, and evaluation of unusual geometries or construction sequences.
| 2 | Design Equations and Nomenclature
The nomenclature and equations used throughout this calculation tool are described in this section.
| 2.1. |  |  | Description of Variables
|  |  |  | e = | variation of strand eccentricity along the girder (m)
|  |  |  | Ec = | modulus of elasticity of concrete (MPa)
|  |  |  | Eps = | modulus of elasticity of post-tensioning steel (MPa)
|  |  |  | fpe.jack = | effective post-tensioning stress at jacking end (MPa)
|  |  |  | fpe.mid = | effective post-tensioning stress at midspan (MPa)
|  |  |  | fpe.njack = | effective post-tensioning stress at non-jacking end (MPa)
|  |  |  | fpe.seat = | effective post-tensioning stress at end of seating zone (MPa)
|  |  |  | fpe.service = | effective post-tensioning stress at servicel Limit state (MPa)
|  |  |  | fpe.service.L = | variation of effective post-tensioning stress in service limit state along the girder (MPa)
|  |  |  | fpe.service.L1 = | effective post-tensioning stress at end of span in service limit state (MPa)
|  |  |  | fpe.service.L2 = | effective post-tensioning stress at start of span in service limit state (MPa)
|  |  |  | fpe.service.L3= | effective post-tensioning stress at midspan in service limit state (MPa)
|  |  |  | fps.jack.lim = | stress limit prior to anchorage seating (MPa)
|  |  |  | fpt.loads = | effective post‑tensioning stress due to the combined moment effects (MPa)
|  |  |  | fpu = | specified tensile strength of prestressing steel (MPa)
|  |  |  | fpu.seat.lim = | stress limit prior to anchorage seating (MPa)
|  |  |  | fpu.jack.lim = | stress limit immediately after anchorage set (MPa)
|  |  |  | fpy = | yield strength of prestressing steel (MPa)
|  |  |  | I = | moment of interia of the entire superstrucutre section (m4)
|  |  |  | Mu = | sum of moments due to DC, DW, and LL + IM (kN m)
| 3 | Section Properties
This subsection summarizes the geometric, material, and prestressing parameters used in the strand stress limit calculations. The properties listed below define the section configuration, reinforcing layout, duct geometry, and material characteristics required to evaluate strand stresses in accordance with AASHTO LRFD provisions.
| 3.1. |  |  | Geometry and Materials
[12 empty] | Post-Tensioning Tensile Strength, fpu = | 1861.5845
[12 empty] | Post-Tensioning Yield Strength, fpy = | 1675.426
[12 empty] | Moment of Interia of the entire superstructure section, I = | 2.7453
[12 empty] | Post-Tensioning Steel Modulus of Elasticity, Eps = | 196500.5828
[12 empty] | Modulus of Elasticity of concrete, Ec = | 26620.6579
[12 empty] | Tendon Type = | Low Relaxation Strand
| 4 | Post-Tensioning Stress Demands
This section summarizes the post‑tensioning strand stress demands at key locations along the tendon profile. The stress demands presented herein are effective post‑tensioning strand stresses after losses extracted directly from the analytical software used for superstructure analysis and tendon force evaluation. Losses are calculated internally by the analytical software based on the defined tendon geometry, friction and wobble parameters, anchorage characteristics, material properties, and the specified construction sequence. The reported stresses therefore represent the residual tendon stresses corresponding to the modeled post‑tensioning operations. The strand stress demands are reported at locations along the tendon where variations in force due to friction and anchorage behavior are most pronounced, including the jacking end, the non‑jacking end, and regions influenced by anchor seating effects.
[12 empty] | Effective Post-Tensioning Stress at Jacking End, fpe.jack = | 1298.8219
[12 empty] | Effective Post-Tensioning Stress at Midspan, fpe.mid = | 1337.3809
[12 empty] | Effective Post-Tensioning Stress at End of Seating Zone, fpe.seat = | 1366.0493
[12 empty] | Effective Post-Tensioning Stress at Non-Jacking End, fpe.njack = | 1216.2569
[12 empty] | Effective Post-Tensioning Stress at Service Limit State, fpe.service = | 1171.5342
The effective PT at the service limit state is defined as the stress in the post-tensioning steel after accounting for all prestress losses applicable at the service limit state. This stress excludes any additional stress in the post-tensioning steel resulting from external loads, including DC, DW, and LL+IM.
| 5 | Post-Tensioning Stress Checks
This section evaluates prestressing strand stresses at key construction and service stages to verify compliance with AASHTO LRFD allowable stress limits. Strand stresses vary along the tendon length and over time due to jacking operations, friction effects, anchorage seating, time‑dependent losses, and applied service loads. Accordingly, multiple stress limit states must be checked to ensure that strand stresses remain within acceptable bounds throughout the life of the structure. The stress limits evaluated herein are based on the applicable AASHTO LRFD provisions for prestressing steel and are intended to prevent strand yielding, excessive relaxation, anchorage distress, and long‑term performance issues.
| 5.1. |  |  | Strand Stress Limits
AASHTO LRFD specifies different allowable prestressing strand stress limits corresponding to distinct stages of construction and service. Each stage represents a condition where high strand stresses may occur due to combinations of prestressing force, losses, and structural demand. The following strand stress checks are evaluated in this section:
|  |  |  | • | Stress prior to anchorage seating, representing the maximum strand stress during jacking before seating losses occur.
|  |  |  | • | Stress immediately after anchor set, accounting for friction and anchorage seating losses at both the jacking and non‑jacking ends.
|  |  |  | • | Stress at the end of the seating loss zone, where maximum effective prestress typically occurs immediately after anchor seating.
|  |  |  | • | Service limit state stress after all losses, including time‑dependent losses and stresses induced by unfactored permanent and transient service loads after tendon grouting.
Each stress limit is evaluated independently in the subsections that follow to confirm compliance with the applicable AASHTO LRFD provision.
| 5.1.1. |  |  |  |  | Stress Prior to Anchorage Seating
At this stage, strand force is highest and no seating losses have yet occurred. The strand is unbonded and the stress is governed directly by the jacking force applied at the anchorage. AASHTO LRFD limits the maximum temporary stress in prestressing steel during jacking to prevent strand damage, wire over‑stressing, or excessive relaxation.
AASHTO Table 5.9.2.2-1
[12 empty] | Eff. Post-Tensioning Stress at Jacking End, fpe.jack = | 1298.8219 | [5 empty] | Section 4
[12 empty] | Stress Limit Prior to Anchorage Seating, fps.jack.lim = | 1507.8834 | [5 empty] | AASHTO Table 5.9.2.2-1
[12 empty] | Stress Limit Prior to Seating DC Ratio, DC = | 0.86135 | [5 empty] | fpe.jack / fps.jack.lim
| 5.1.2. |  |  |  |  | Stress Immediately After Anchorage Set
Immediately after anchor set, prestressing strand stresses are reduced due to anchorage seating losses and friction losses developed along the tendon profile. At this stage, the strand remains unbonded, and stress levels differ between the jacking end and the non‑jacking end. This check evaluates strand stresses at both ends of the tendon immediately following anchor seating to verify compliance with AASHTO LRFD allowable limits for post‑seating conditions. These limits are typically more restrictive than those prior to seating and often govern the maximum permissible jacking force.
AASHTO Table 5.9.2.2-1
[12 empty] | Eff. Post-Tensioning Stress at Jacking End, fpe.jack = | 1298.8219 | [5 empty] | Section 4
[12 empty] | Stress Limit Immediately After Anchorage Set, fpu.jack.lim = | 1303.1091 | [5 empty] | AASHTO Table 5.9.2.2-1
[12 empty] | Stress Limit Immediately After Anchorage Set DC Ratio, DC = | 0.99671 | [5 empty] | fpe.jack / fpu.jack.lim
[12 empty] | Eff. Post-Tensioning Stress at Non-Jacking End, fpe.njack = | 1216.2569 | [5 empty] | Section 4
[12 empty] | Stress Limit Immediately After Anchorage Set, fpu.jack.lim = | 1303.1091 | [5 empty] | AASHTO Table 5.9.2.2-1
[12 empty] | Stress Limit Immediately After Anchorage Set DC Ratio, DC = | 0.93335 | [5 empty] | fpe.njack / fpu.jack.lim
| 5.1.3. |  |  |  |  | Stress Prior to Anchorage Seating
The maximum effective prestressing strand stress following anchor set typically occurs at the end of the anchorage seating loss zone, where the influence of local seating losses diminishes and friction effects are minimal. This location often governs the maximum post‑seating strand stress. This check evaluates the effective strand stress at the end of the seating loss zone immediately after anchor set and prior to the development of time‑dependent losses. The calculated strand stress is compared to the applicable AASHTO LRFD allowable limit based on strand type.
[11 empty] | Designer Note: Depending on the strand type, the allowable limit may differ between 0.74fpu or 0.70fpu. | [7 empty] | AASHTO Table 5.9.2.2-1
[12 empty] | Eff. Post-Tensioning Stress at End Seating, fpe.seat = | 1366.0493 | [5 empty] | Section 4
[12 empty] | Stress Limit Prior to Anchorage Seating, fpu.seat.lim = | 1377.5725 | [5 empty] | AASHTO Table 5.9.2.2-1
[12 empty] | Stress Limit Prior to Anchorage Seating DC Ratio, DC = | 0.99164 | [5 empty] | fpe.jack / fpu.jack.lim
| 5.1.4. |  |  |  |  | Stress Prior to Anchorage Seating at Service Limit State
At the service limit state, prestressing strand stresses reflect the combined effects of all prestress losses, including elastic shortening, creep, shrinkage, relaxation, friction, and anchorage seating, as well as stresses induced by unfactored permanent loads and transient service loads. Following grouting, the strands are bonded to the concrete section and therefore participate in resisting flexural demands. This section calculates the stress in the post-tensioning by superimposing the effective prestressing stress under service conditions (see Section 4) with service‑level stresses induced by dead load, superimposed dead load, live load, and dynamic load allowance. Stresses in the post-tensioning from these loads are calculated as follows:
Table C.1-1: Factored Moments at Key Locations
[9 empty] | Girder Start |  | Girder End |  |  | Midspan
[7 empty] | DC |  | 1.356 |  | 1.356 |  |  | 20399.664
[7 empty] | DW |  | 1773.648 |  | 1773.648 |  |  | 22173.312
[7 empty] | LL + IM |  | 12962.004 |  | 11188.356 |  |  | 33361.668
[7 empty] | Sum of Moments, MU |  | 14737.008 |  | 12963.36 |  |  | 75934.644
[7 empty] | PT Eccentricity, e |  | 1.016 |  | 1.016 |  |  | 0.6096
[7 empty] | Stress Due to MU, fpt.loads |  | 40.258 |  | 35.4128 |  |  | 124.4611
[12 empty] | Effective Post-Tensioning Stress at Service Limit State, fpe.service = | 1171.5342 | [5 empty] | Section 4
At service limit state added dead load and live load plus dynamic allowance stresses are added to the strand stress since the strands are bonded through the grouting process.
| 5.1.5. |  |  |  |  | Sumary Stresses Prior to Anchorage Seating
[12 empty] | Eff. Post-Tensioning Stress at End of Span in Service, fpe.service.L1 = | 1211.7922
[12 empty] | Stress Limit Prior to Anchorage Seating in Service, fpu.service.lim = | 1340.3408 | [5 empty] | AASHTO Table 5.9.2.2-1
[12 empty] | Stress Limit Prior to Anchorage Seating in Service DC Ratio, DC = | 0.90409 | [5 empty] | fpu.service.L1/ fpu.service.lim
[12 empty] | Eff. Post-Tensioning Stress at Start of Span in Service, fpe.service.L2 = | 1206.947
[12 empty] | Stress Limit Prior to Anchorage Seating in Service, fpu.service.lim = | 1340.3408 | [5 empty] | AASHTO Table 5.9.2.2-1
[12 empty] | Stress Limit Prior to Anchorage Seating in Service DC Ratio, DC = | 0.90048 | [5 empty] | fpu.service.L2/ fpu.service.lim
[12 empty] | Eff. Post-Tensioning Stress at Midspan in Service, fpe.service.L3= | 1295.9953
[12 empty] | Stress Limit Prior to Anchorage Seating in Service, fpu.service.lim = | 1340.3408 | [5 empty] | AASHTO Table 5.9.2.2-1
[12 empty] | Stress Limit Prior to Anchorage Seating in Service DC Ratio, DC = | 0.96691 | [5 empty] | fpu.service.L3/ fpu.service.lim
Since the four criteria for stress in the strand are met, initial jacking stress is acceptable.
| 5.2. |  |  | Strand Stress Checks Along Beam
In addition to evaluating post-tensioning strand stresses at discrete critical locations, strand stresses are checked along the full length of the beam to confirm compliance with allowable stress limits along the tendon profile. Variations in tendon force due to friction losses, combined with changes in strand eccentricity and applied flexural demands, can produce localized stress maxima that may not coincide with jacking ends or other traditionally governing locations. This section evaluates total prestressing strand stresses along the span by combining the effective prestress after losses with stress increments induced by applied loads, including dead load, wearing surface, and live load with dynamic allowance. The resulting strand stresses are compared to the applicable AASHTO LRFD allowable stress limits to verify that strand stresses remain within acceptable bounds throughout the member.
Table C.1-2: Post-Tensioning Strand Stress Limit Checks Along Beam
|  |  | Location Along Span (m) |  |  |  | PT Eccentricity, e (m) | Stress Due to MU, fpt.loads (MPa) |  | fpe.service.L (MPa) |  | Strand Stresses Limit, fpu.service.lim (MPa) |  |  | D/C SLS
|  |  | 0 |  |  |  | 1.016 | 40.258 |  | 1211.7922 |  | 1340.3408 |  |  | 0.90409
|  |  | 0.3048 |  |  |  | 0.9906 | 40.3314 |  | 1211.8656 |  | 1340.3408 |  |  | 0.90415
|  |  | 0.6096 |  |  |  | 0.9652 | 40.353 |  | 1211.8872 |  | 1340.3408 |  |  | 0.90416
|  |  | 0.9144 |  |  |  | 0.9398 | 40.319 |  | 1211.8532 |  | 1340.3408 |  |  | 0.90414
|  |  | 1.2192 |  |  |  | 0.9144 | 40.2294 |  | 1211.7636 |  | 1340.3408 |  |  | 0.90407
|  |  | 1.524 |  |  |  | 0.889 | 43.0014 |  | 1214.5356 |  | 1340.3408 |  |  | 0.90614
|  |  | 1.8288 |  |  |  | 0.8636 | 45.5512 |  | 1217.0854 |  | 1340.3408 |  |  | 0.90804
|  |  | 2.1336 |  |  |  | 0.8382 | 46.9618 |  | 1218.496 |  | 1340.3408 |  |  | 0.90909
|  |  | 2.4384 |  |  |  | 0.8128 | 49.9839 |  | 1221.5181 |  | 1340.3408 |  |  | 0.91135
|  |  | 2.7432 |  |  |  | 0.7874 | 57.0343 |  | 1228.5685 |  | 1340.3408 |  |  | 0.91661
|  |  | 3.048 |  |  |  | 0.762 | 63.5291 |  | 1235.0633 |  | 1340.3408 |  |  | 0.92145
|  |  | 3.3528 |  |  |  | 0.7366 | 77.525 |  | 1249.0592 |  | 1340.3408 |  |  | 0.9319
|  |  | 3.6576 |  |  |  | 0.7112 | 90.4096 |  | 1261.9438 |  | 1340.3408 |  |  | 0.94151
|  |  | 3.9624 |  |  |  | 0.6858 | 102.183 |  | 1273.7172 |  | 1340.3408 |  |  | 0.95029
|  |  | 4.2672 |  |  |  | 0.6604 | 112.8451 |  | 1284.3793 |  | 1340.3408 |  |  | 0.95825
|  |  | 4.572 |  |  |  | 0.635 | 122.3959 |  | 1293.9301 |  | 1340.3408 |  |  | 0.96537
|  |  | 4.8768 |  |  |  | 0.6096 | 124.4611 |  | 1295.9953 |  | 1340.3408 |  |  | 0.96691
|  |  | 5.1816 |  |  |  | 0.635 | 123.7387 |  | 1295.2729 |  | 1340.3408 |  |  | 0.96638
|  |  | 5.4864 |  |  |  | 0.6604 | 123.3911 |  | 1294.9253 |  | 1340.3408 |  |  | 0.96612
|  |  | 5.7912 |  |  |  | 0.6858 | 122.6361 |  | 1294.1703 |  | 1340.3408 |  |  | 0.96555
|  |  | 6.096 |  |  |  | 0.7112 | 121.4736 |  | 1293.0078 |  | 1340.3408 |  |  | 0.96469
|  |  | 6.4008 |  |  |  | 0.7366 | 118.2923 |  | 1289.8265 |  | 1340.3408 |  |  | 0.96231
|  |  | 6.7056 |  |  |  | 0.762 | 114.5924 |  | 1286.1266 |  | 1340.3408 |  |  | 0.95955
|  |  | 7.0104 |  |  |  | 0.7874 | 113.8188 |  | 1285.353 |  | 1340.3408 |  |  | 0.95897
|  |  | 7.3152 |  |  |  | 0.8128 | 111.5636 |  | 1283.0978 |  | 1340.3408 |  |  | 0.95729
|  |  | 7.62 |  |  |  | 0.8382 | 107.4099 |  | 1278.9441 |  | 1340.3408 |  |  | 0.95419
|  |  | 7.9248 |  |  |  | 0.8636 | 103.4229 |  | 1274.9571 |  | 1340.3408 |  |  | 0.95122
|  |  | 8.2296 |  |  |  | 0.889 | 92.2033 |  | 1263.7375 |  | 1340.3408 |  |  | 0.94285
|  |  | 8.5344 |  |  |  | 0.9144 | 80.1688 |  | 1251.703 |  | 1340.3408 |  |  | 0.93387
|  |  | 8.8392 |  |  |  | 0.9398 | 68.3473 |  | 1239.8815 |  | 1340.3408 |  |  | 0.92505
|  |  | 9.144 |  |  |  | 0.9652 | 55.7664 |  | 1227.3006 |  | 1340.3408 |  |  | 0.91566
|  |  | 9.4488 |  |  |  | 0.9906 | 42.4262 |  | 1213.9604 |  | 1340.3408 |  |  | 0.90571
|  |  | 9.7536 |  |  |  | 1.016 | 35.4128 |  | 1206.947 |  | 1340.3408 |  |  | 0.90048
Figure C.1-1: Post-Tensioned Strand Stress Along Beam
𝑓_(𝑝𝑠.𝑗𝑎𝑐𝑘.𝑙𝑖𝑚)=0.9𝑓_𝑝𝑦
𝑓_(𝑝𝑡,𝑙𝑜𝑎𝑑𝑠)=𝐸_𝑝 𝜀_𝑝𝑡
𝜀_𝑝𝑡=𝜀_𝑐
𝜀_𝑐=𝑓_𝑐/𝐸_𝑐
𝑓_𝑐=(𝑀_𝑢 𝑒)/𝐼
𝑓_(𝑝𝑡,𝑙𝑜𝑎𝑑𝑠)=(𝑀_𝑢 𝑒)/𝐼 (𝐸_𝑝/𝐸_𝑐 )
𝑓_(𝑝𝑢.𝑗𝑎𝑐𝑘.𝑙𝑖𝑚)=0.70𝑓_𝑝𝑢
𝑓_(𝑝𝑢,𝑗𝑎𝑐𝑘,𝑙𝑖𝑚)=0.70𝑓_𝑝𝑢 or 0.74𝑓_𝑝𝑢

## Outputs
Allowable Stresses in strands at critical locations:
Stress Prior to Anchorage Seating
Eff. Post-Tensioning Stress at Jacking End, fpe.jack = | 1298.8219
Stress Limit Prior to Anchorage Seating, fps.jack.lim = | 1507.8834
Stress Limit Prior to Seating DC Ratio, DC = | 0.86135
0
Eff. Post-Tensioning Stress at Jacking End, fpe.jack = | 1298.8219
Stress Limit Immediately After Anchorage Set, fpu.jack.lim = | 1303.1091
Stress Limit Immediately After Anchorage Set DC Ratio, DC = | 0.99671
Eff. Post-Tensioning Stress at Non-Jacking End, fpe.njack = | 1216.2569
Stress Limit Immediately After Anchorage Set, fpu.jack.lim = | 1303.1091
Stress Limit Immediately After Anchorage Set DC Ratio, DC = | 0.93335
Stress Prior to Anchorage Seating
Eff. Post-Tensioning Stress at End Seating, fpe.seat = | 1366.0493
Stress Limit Prior to Anchorage Seating, fpu.seat.lim = | 1377.5725
Stress Limit Prior to Anchorage Seating DC Ratio, DC = | 0.99164
0
Eff. Post-Tensioning Stress at End of Span in Service, fpe.service.L1 = | 1211.7922
Stress Limit Prior to Anchorage Seating in Service, fpu.service.lim = | 1340.3408
Stress Limit Prior to Anchorage Seating in Service DC Ratio, DC = | 0.90409
Eff. Post-Tensioning Stress at Start of Span in Service, fpe.service.L2 = | 1206.947
Stress Limit Prior to Anchorage Seating in Service, fpu.service.lim = | 1340.3408
Stress Limit Prior to Anchorage Seating in Service DC Ratio, DC = | 0.90048
Eff. Post-Tensioning Stress at Midspan in Service, fpe.service.L3= | 1295.9953
Stress Limit Prior to Anchorage Seating in Service, fpu.service.lim = | 1340.3408
Stress Limit Prior to Anchorage Seating in Service DC Ratio, DC = | 0.96691

## Template Notes
Template Formatting Notes
1 | Rows and Columns always 20 pixels
2 | Use font 9 and type 'Jacobs Chronos' for calcs
3 | Keep Scale always set to 100% (Page Layout Tab > Scale to Fit > Scale:)
4 | Top and Bottom Margins set to 0.30"; left and right margins set to 0.25"; Header set to 0.30"; Footer set to 0.00" (Page Layout Tab > Page Setup > Margins Tab)
5 | Select 'Horiontally' under 'Center on Page' section (Page Layout Tab > Page Setup > Margins Tab)
6 | Set "$1:$7" in 'Rows to Repeat' (Page Layout > Page Setup > Sheet Tab)
7 | Excel sets column and row size based on screen pixels. Windows has a setting to scale screen pixels (Display Settings > Scale & Layout > Scale). The amount of space a column or row takes up on the page is directly affected by the windows scale for screen pixels; thus a spreadsheet will print differently if users have different windows pixel scales. Tools have been develped to print with a windows pixel scale of 100%, and the windows pixel scale should be set to this before printing to achieve proper formating.